## prj_report_crosstab_xcl_txt
Station Name | Station Number | Sample Date | Sample Description | Dissolved Ammonia mg/L as N | Dissolved Chloride mg/L | Chlorophyll a µg/L | Dissolved Nitrate + Nitrite mg/L as N | Dissolved Organic Nitrogen mg/L as N | Dissolved Ortho-phosphate mg/L as P | Pheophytin a µg/L | Total Phosphorus mg/L as P | Dissolved Silica (SiO2) mg/L | Total Dissolved Solids mg/L | Total Suspended Solids mg/L | Volatile Suspended Solids mg/L | Total Kjeldahl Nitrogen mg/L as N | Specific Conductance uS/cm@25degC | Field Notes | Fluorescence Fluoresence Units | Dissolved Oxygen mg/L | Secchi Depth Centimeters | Water Temperature °C | Turbidity N.T.U. | Water Depth at Station Feet | Weather Observations
C3 | B9D82071328 | 2000-01-10 09:50 |  | 0.37 | 8 | <0.05 | 0.14 | 0.1 | 0.04 | <0.05 | 0.08 | 19.2 | 103 | 6 | 1 | 0.7 | 179 | N/A | N/A | 10.4 | 120 | 8.96 | 5 | 15 | Sunny, calm, cool
C3 | B9D82071328 | 2000-02-10 10:00 |  | 0.12 | 7 | 1.57 | 0.2 | 0.2 | 0.04 | 1.65 | 0.09 | 21 | 106 | 39 | 6 | 0.5 | 160 | N/A | N/A | 9.7 | 38 | 11.18 | 25 | 18 | Cloudy, windy, earlier heavy rain.
C3 | B9D82071328 | 2000-03-10 12:20 |  | 0.06 | 3 | 1.72 | 0.12 | 0.1 | 0.02 | 1.03 | 0.06 | 18.3 | 74 | 15 | 3 | 0.3 | 119 | N/A | N/A | 9 | 50 | 13 | 16 | 26 | N/A
C3 | B9D82071328 | 2000-04-07 08:40 |  | 0.25 | 5 | 5.52 | 0.14 | 0.1 | 0.03 | 1.26 | 0.05 | 17.4 | 93 | 12 | 4 | 0.6 | 144 | N/A | N/A | 9.1 | 116 | 15.84 | 5 | 18.5 | Clear, light breeze
C3 | B9D82071328 | 2000-05-08 07:50 |  | 0.24 | 5 | 3.14 | 0.08 | 0.1 | 0.02 | 1.28 | 0.07 | 16.9 | 65 | 14 | 4 | 0.5 | 133 | N/A | N/A | 9.2 | 80 | 15.3 | 7 | 18 | Overcast, Cool, Calm
C3 | B9D82071328 | 2000-06-06 08:40 |  | 0.34 | 4 | 3.74 | 0.1 | 0.1 | 0.05 | 1.15 | 0.08 | 17.5 | 89 | 10 | 3 | 0.6 | 130 | N/A | N/A | 8.4 | 100 | 20.1 | 7 | 17.5 | Calm, warm, sunny
C3 | B9D82071328 | 2000-07-05 08:30 |  | 0.26 | 4 | 3.08 | 0.07 | 0.1 | 0.05 | 1.16 | 0.08 | 17 | 80 | 10 | 2 | 0.5 | 135 | N/A | N/A | 7.6 | 82 | 20 | 7 | 18 | overcast, warm, light breeze
C3 | B9D82071328 | 2000-08-03 08:15 |  | 0.22 | 5 | 2.64 | 0.07 | 0.1 | 0.05 | 1.13 | 0.08 | 17.4 | 79 | 10 | 2 | 0.4 | 145 | N/A | N/A | 8.1 | 100 | 22 | 5 | 17 | Warm, light breeze
C3 | B9D82071328 | 2000-09-01 08:00 |  | 0.32 | 5 | 2.3 | 0.08 | 0.1 | 0.06 | 1.66 | 0.09 | 18.2 | 98 | 8 | 2 | 0.7 | 183 | N/A | N/A | 8.4 | 84 | 18.84 | 5 | 17.3 | Overcast, cool
C3 | B9D82071328 | 2000-10-19 11:40 |  | 0.09 | 6 | 2.29 | 0.1 | 0.7 | 0.04 | 1.24 | 0.08 | 18.3 | 98 | 7 | 2 | 1 | 160 | Clear water | N/A | 8.9 | 120 | 17.5 | 5 | 16 | Warm, Calm
C3 | B9D82071328 | 2000-11-01 10:20 |  | 0.25 | 7 | 0.86 | 0.17 | 0.3 | 0.05 | 3.39 | 0.1 | 19.3 | 110 | 7 | <1 | 0.6 | 189 | E.C. reading 4.7% high | N/A | 8.9 | 100 | 13.5 | 5 | 16 | Beautiful - calm ,warm
C3 | B9D82071328 | 2000-12-01 10:45 |  | 0.46 | 8 | 2.02 | 0.16 | 0.2 | 0.07 | 1.34 | 0.11 | 21 | 122 | 5 | <1 | 0.8 | 206 | Water smells like it has high sulfer content | N/A | 9.5 | 100 | 10.9 | 5 | 16 | Cool, overcast, light breeze
D10 | B9D80281551 | 2000-01-19 14:35 |  | N/A | N/A | 2.21 | N/A | N/A | N/A | 0.86 | N/A | N/A | N/A | N/A | N/A | N/A | 12187 | N/A | 56.7 | 9.3 | 36 | 10.6 | 18.9 | 59 | Overcast, calm, cold
D10 | B9D80281551 | 2000-02-17 15:15 |  | N/A | N/A | 1.64 | N/A | N/A | N/A | 2.18 | N/A | N/A | N/A | N/A | N/A | N/A | 151 | Research vessel Compliance used for sampling | N/A | N/A | 24 | 11.54 | N/A | 34 | Sunny, cool, calm
D10 | B9D80281551 | 2000-03-16 14:05 |  | N/A | N/A | 2.07 | N/A | N/A | N/A | 1.01 | N/A | N/A | N/A | N/A | N/A | N/A | 163 | N/A | 28.2 | 9 | 56 | 13.4 | 22.9 | 56 | Strong wind, high waves, cool, with some cloudiness
D10 | B9D80281551 | 2000-04-13 12:25 |  | N/A | N/A | N/A | N/A | N/A | N/A | N/A | N/A | N/A | N/A | N/A | N/A | N/A | 1140 | Same as EZ2 | 50.7 | 9.4 | 21 | 16.9 | 38 | 33 | 15-20 knots
D10 | B9D80281551 | 2000-05-12 13:35 |  | N/A | N/A | 3.6 | N/A | N/A | N/A | 2.74 | N/A | N/A | N/A | N/A | N/A | N/A | 186 | Cable for hydraulics on the Zoo tow got tangled up. approx. a 15 min delay | 30.1 | 8.2 | 28 | 16.7 | 25.8 | 40.8 | cloudy, breezy, muggy
D10 | B9D80281551 | 2000-06-13 14:35 |  | N/A | N/A | 2.4 | N/A | N/A | N/A | 2.87 | N/A | N/A | N/A | N/A | N/A | N/A | 2470 | N/A | 54.6 | 8.5 | 20 | 21.1 | 51.1 | 60.8 | SUNNY, HOT, VERY LIGHT BREEZE
D10 | B9D80281551 | 2000-07-10 12:00 |  | N/A | N/A | 2.21 | N/A | N/A | N/A | 2.24 | N/A | N/A | N/A | N/A | N/A | N/A | 5164 | same as EZ6 | 35.3 | 8.4 | 26 | 20.6 | 40.87 | 40.2 | N/A
D10 | B9D80281551 | 2000-08-09 12:50 |  | N/A | N/A | 1.84 | N/A | N/A | N/A | 1.51 | N/A | N/A | N/A | N/A | N/A | N/A | 4175 | N/A | 29.1 | 8.5 | 32 | 21.4 | 30 | 63.7 | Very windy
D10 | B9D80281551 | 2000-09-08 13:10 |  | N/A | N/A | 1.38 | N/A | N/A | N/A | 1.16 | N/A | N/A | N/A | N/A | N/A | N/A | 7810 | N/A | 31 | 8.8 | 35 | 20.4 | 28.5 | 36.8 | N/A
D10 | B9D80281551 | 2000-10-06 12:00 |  | N/A | N/A | 2.34 | N/A | N/A | N/A | 1.53 | N/A | N/A | N/A | N/A | N/A | N/A | 12292 | N/A | 33.5 | 8.6 | N/A | 19.3 | 25 | 52.5 | N/A
D10 | B9D80281551 | 2000-11-07 13:50 |  | N/A | N/A | 2.82 | N/A | N/A | N/A | 1.01 | N/A | N/A | N/A | N/A | N/A | N/A | 12626 | N/A | 28.38 | 9 | 36 | 15.3 | 20.09 | 60.6 | Calm, Clear
D10 | B9D80281551 | 2000-12-07 12:15 |  | N/A | N/A | 1.01 | N/A | N/A | N/A | 1.48 | N/A | N/A | N/A | N/A | N/A | N/A | 17550 | N/A | N/A | N/A | 36 | 10 | 16 | 36 | Partly sunny, calm
D12 | B9D80131484 | 2000-01-19 15:30 |  | N/A | N/A | 0.84 | N/A | N/A | N/A | 1.43 | N/A | N/A | N/A | N/A | N/A | N/A | 4238 | N/A | 44.9 | 9.5 | 64 | 10.5 | 10.7 | 38 | Overcast, calm, cold.
D12 | B9D80131484 | 2000-02-17 15:50 |  | N/A | N/A | 1.02 | N/A | N/A | N/A | 1.12 | N/A | N/A | N/A | N/A | N/A | N/A | 175 | Research vessel Compliance used for sampling | N/A | N/A | 24 | 11.54 | N/A | 40 | Sunny, cool, calm
D12 | B9D80131484 | 2000-03-16 15:10 |  | N/A | N/A | 1.87 | N/A | N/A | N/A | 0.56 | N/A | N/A | N/A | N/A | N/A | N/A | 156 | N/A | 28.3 | 9.3 | 48 | 13.6 | 21.6 | 44 | Moderate winds, cool, clouds on the horizon
D12 | B9D80131484 | 2000-04-14 14:10 |  | N/A | N/A | N/A | N/A | N/A | N/A | N/A | N/A | N/A | N/A | N/A | N/A | N/A | 254 | N/A | N/A | 9 | 36 | 17.6 | 14 | 39 | Calm, no wind
D12 | B9D80131484 | 2000-05-12 15:00 |  | N/A | N/A | 3.46 | N/A | N/A | N/A | 1.45 | N/A | N/A | N/A | N/A | N/A | N/A | 203 | N/A | 26.8 | 8.3 | 44 | 17.1 | 15.4 | 36.6 | Breezy, partly cloudy, temp. has increased, still muggy but not as bad
D12 | B9D80131484 | 2000-06-13 15:30 |  | N/A | N/A | 3.24 | N/A | N/A | N/A | 1.26 | N/A | N/A | N/A | N/A | N/A | N/A | 476 | N/A | 51.2 | 8.3 | 40 | 21.8 | 23.4 | 33.3 | SUNNY, HOT, VERY LIGHT BREEZE
D12 | B9D80131484 | 2000-07-11 14:55 |  | N/A | N/A | 2.8 | N/A | N/A | N/A | 1.6 | N/A | N/A | N/A | N/A | N/A | N/A | 1138 | N/A | 29.9 | 8 | 42 | 21.5 | 23.4 | 37.1 | Sunny, warm, clear, light breeze
D12 | B9D80131484 | 2000-08-09 13:50 |  | N/A | N/A | 3.84 | N/A | N/A | N/A | 1.4 | N/A | N/A | N/A | N/A | N/A | N/A | 763 | N/A | 28.3 | 8.4 | 40 | 22.4 | 18 | 36.9 | warm,windy
D12 | B9D80131484 | 2000-09-08 13:50 |  | N/A | N/A | 2.53 | N/A | N/A | N/A | 1.38 | N/A | N/A | N/A | N/A | N/A | N/A | 1372 | N/A | 34.5 | N/A | 35 | 21.4 | 25.3 | 40 | N/A
D12 | B9D80131484 | 2000-10-06 12:50 |  | N/A | N/A | 2.16 | N/A | N/A | N/A | 1.16 | N/A | N/A | N/A | N/A | N/A | N/A | 4718 | N/A | 26.4 | 8.6 | N/A | 20.4 | 12 | 39.4 | N/A
D12 | B9D80131484 | 2000-11-07 14:45 |  | N/A | N/A | 1.8 | N/A | N/A | N/A | 1.16 | N/A | N/A | N/A | N/A | N/A | N/A | 4707 | N/A | 27.02 | 9.4 | 38 | 15.2 | 17.43 | 36.7 | Calm, clear
D12 | B9D80131484 | 2000-12-07 13:00 |  | N/A | N/A | 1.21 | N/A | N/A | N/A | 1.33 | N/A | N/A | N/A | N/A | N/A | N/A | 9219 | N/A | N/A | N/A | 76 | 11.1 | 13 | 41 | Partly sunny, calm
D22 | B9D80511443 | 2000-01-18 14:40 |  | N/A | N/A | N/A | N/A | N/A | N/A | N/A | N/A | N/A | N/A | N/A | N/A | N/A | 1430 | N/A | 23.1 | 10.5 | 48 | 10.3 | 12 | 33 | N/A
D22 | B9D80511443 | 2000-02-16 14:40 |  | N/A | N/A | 1.78 | N/A | N/A | N/A | 2.23 | N/A | N/A | N/A | N/A | N/A | N/A | 137 | Research vessel Compliance used for sampling | N/A | N/A | 19 | 11.36 | N/A | 35 | N/A
D22 | B9D80511443 | 2000-03-15 13:05 |  | N/A | N/A | 2.69 | N/A | N/A | N/A | 0.33 | N/A | N/A | N/A | N/A | N/A | N/A | 152 | N/A | 33.4 | 9.2 | 46 | 13.1 | 23.4 | 35 | Clear, cool, breezy
D22 | B9D80511443 | 2000-04-13 14:05 |  | N/A | N/A | 3.51 | N/A | N/A | N/A | 1.92 | N/A | N/A | N/A | N/A | N/A | N/A | 184 | N/A | 29.2 | 8.8 | 42 | 17.6 | 17.4 | 31 | Cool, windy, swells
D22 | B9D80511443 | 2000-05-15 15:40 |  | N/A | N/A | 2.54 | N/A | N/A | N/A | 1.35 | N/A | N/A | N/A | N/A | N/A | N/A | 156 | Turner nephelometer in lieu of Hach | 26.5 | 9.4 | 38 | 16.5 | 38 | 31 | Cloudy, slight rain, light wind
D22 | B9D80511443 | 2000-06-12 13:55 |  | N/A | N/A | 1.81 | N/A | N/A | N/A | 2 | N/A | N/A | N/A | N/A | N/A | N/A | 168 | N/A | 27.6 | 7 | 28 | 20.3 | 28.1 | 31.5 | Mostly sunny, warm, light wind
D22 | B9D80511443 | 2000-07-10 13:35 |  | N/A | N/A | 2.68 | N/A | N/A | N/A | 1.74 | N/A | N/A | N/A | N/A | N/A | N/A | 164 | N/A | 27 | 8.1 | 30 | 20.7 | 21.3 | 30.2 | Sunny, warm, strong west winds 20-25 mph
D22 | B9D80511443 | 2000-08-08 13:00 |  | N/A | N/A | 2.69 | N/A | N/A | N/A | 1.48 | N/A | N/A | N/A | N/A | N/A | N/A | 157 | N/A | 24.6 | 8.3 | 50 | 22 | 14 | 30.9 | Sunny, Clear, Warm, Mild Wind
D22 | B9D80511443 | 2000-09-07 13:30 |  | N/A | N/A | 2.56 | N/A | N/A | N/A | 1.24 | N/A | N/A | N/A | N/A | N/A | N/A | 238 | N/A | 40 | N/A | 50 | 20.1 | 18.2 | 33 | Warm, sunny, light wind
D22 | B9D80511443 | 2000-10-05 11:30 |  | N/A | N/A | 2.02 | N/A | N/A | N/A | 1.85 | N/A | N/A | N/A | N/A | N/A | N/A | 1686 | N/A | 29.3 | 8.5 | 38 | 19.6 | 16 | 31.8 | N/A
D22 | B9D80511443 | 2000-11-06 13:25 |  | N/A | N/A | 0.68 | N/A | N/A | N/A | 1.02 | N/A | N/A | N/A | N/A | N/A | N/A | 2180 | N/A | 32.9 | N/A | 22 | 14.8 | 27.7 | 33 | N/A
D22 | B9D80511443 | 2000-12-06 13:55 |  | N/A | N/A | 1.75 | N/A | N/A | N/A | 1.39 | N/A | N/A | N/A | N/A | N/A | N/A | 35580 | N/A | 48.8 | 9.6 | 52 | 10.8 | 13 | 32 | Light fog, calm
D4 | B9D80381492 | 2000-01-18 12:00 |  | 0.16 | 2450 | 1.23 | 0.38 | 0.2 | 0.06 | 1.57 | 0.1 | 16.5 | 4590 | 27 | 4 | 0.5 | 7324 | N/A | 22.7 | 9.4 | 56 | 10.4 | 18.3 | 39 | Overcast, calm, cold.
D4 | B9D80381492 | 2000-02-16 14:00 |  | 0.07 | 7 | 1.69 | 0.39 | 0.3 | 0.05 | 1.5 | 0.13 | 15.8 | 89 | 57 | 6 | 0.6 | 129 | Research vessel Compliance used for sampling | N/A | 9.7 | 22 | 11.98 | 42 | 42 | cool, calm, overcast
D4 | B9D80381492 | 2000-03-15 12:15 |  | 0.03 | 5 | 2.56 | 0.17 | <0.1 | 0.03 | 0.45 | 0.07 | 18.8 | 82 | 14 | 2 | 0.3 | 152 | N/A | 26.8 | 9.6 | 42 | 14.9 | 17 | 40 | Clear, light breeze
D4 | B9D80381492 | 2000-04-13 13:25 |  | 0.12 | 17 | 3.43 | 0.26 | 0.1 | 0.04 | 1.84 | 0.09 | 16.1 | 119 | 27 | 4 | 0.3 | 220 | N/A | 30.2 | 9 | 40 | 17.2 | 22.2 | 38 | Cool, overcast, and windy
D4 | B9D80381492 | 2000-05-15 15:00 |  | 0.07 | 14 | 3.45 | 0.23 | 0.1 | 0.04 | 1.78 | 0.08 | 15.9 | 109 | 28 | 3 | 0.3 | 188 | Turner Nephelometer in lieu of Hach | 28.6 | 9.2 | 38 | 16.6 | 22.5 | 37 | Light rain, moderate wind
D4 | B9D80381492 | 2000-06-12 13:15 |  | 0.03 | 166 | 3.12 | 0.41 | 0.2 | 0.05 | 2.8 | 0.14 | 16 | 418 | 58 | 6 | 0.4 | 798 | N/A | 34.3 | 8.7 | 24 | 19.6 | 34 | 36 | Mostly sunny, warm, light wind
D4 | B9D80381492 | 2000-07-10 12:55 |  | 0.04 | 672 | 2.75 | 0.35 | 0.2 | 0.07 | 1.68 | 0.13 | 15.2 | 1350 | 46 | 5 | 0.4 | 2475 | N/A | 31.7 | 8.2 | 30 | 20.9 | 32 | 35 | Sunny, warm, strong west winds 20-25 mph
D4 | B9D80381492 | 2000-08-08 12:20 |  | 0.03 | 376 | 1.31 | 0.25 | 0.2 | 0.06 | 0.82 | 0.12 | 15 | 757 | 50 | 6 | 0.3 | 1459 | A small amount of what appears to be anacystis. | 32.2 | 8.4 | 24 | 22 | 30 | 37.9 | Sunny, Clear, Moderate Wind
D4 | B9D80381492 | 2000-09-07 13:05 |  | 0.05 | 446 | 2.26 | 0.28 | 0.2 | 0.06 | 1.35 | 0.11 | 19.5 | 1020 | 27 | 3 | 0.4 | 1966 | Bottom EC= 2088 | 40.7 | 8.4 | 35 | 21.2 | 26.4 | 33 | Warm, sunny, light wind
D4 | B9D80381492 | 2000-10-05 10:30 |  | 0.09 | 1910 | 1.83 | 0.33 | 0.8 | 0.11 | 1.43 | 0.15 | 13.5 | 3660 | 27 | 4 | 1 | 6521 | N/A | 29.1 | 8.3 | 38 | 20 | 16 | 37.9 | Cool, light wind
D4 | B9D80381492 | 2000-11-06 12:15 |  | 0.12 | 2040 | 0.79 | 0.39 | 0.2 | 0.07 | 0.96 | 0.14 | 15.1 | 3810 | 20 | 1 | 0.4 | 6830 | N/A | 33.6 | 9 | 20 | 15.3 | 29.7 | 38 | Clear and windy, gusts to 35mph
D4 | B9D80381492 | 2000-12-06 12:40 |  | 0.19 | 3380 | 0.9 | 0.41 | 0.4 | 0.08 | 1 | 0.11 | 15.1 | 6010 | 23 | 2 | 0.8 | 11300 | N/A | 44.7 | 9.5 | 40 | 11.2 | 16 | 38.7 | Light fog, calm
D41 | E0B80182224 | 2000-01-19 11:50 |  | 0.1 | 15700 | N/A | 0.34 | 0.2 | 0.07 | N/A | 0.1 | 4.6 | 29400 | 14 | 3 | 0.4 | 42886 | N/A | 43.4 | 7.9 | 64 | 11 | 8.95 | 42 | Overcast, calm, cold.
D41 | E0B80182224 | 2000-02-17 11:00 |  | 0.11 | 4170 | 1.94 | 0.4 | 0.2 | 0.07 | 0.66 | 0.1 | 15 | 7830 | 20 | 3 | 0.5 | 12820 | Research vessel Compliance used for sampling | N/A | 9.1 | 44 | 12.12 | 14 | 43 | Foggy, cool, misty
D41 | E0B80182224 | 2000-03-16 10:30 |  | 0.06 | 2780 | 2.48 | 0.24 | <0.1 | 0.05 | 0.56 | 0.08 | 14.7 | 5240 | 12 | 2 | 0.4 | 7440 | N/A | 29.1 | 9.6 | 56 | 13 | 12 | 43.6 | High clouds, moderate wind, cool
D41 | E0B80182224 | 2000-04-14 10:35 |  | 0.03 | 11000 | 5.2 | 0.2 | 0.2 | 0.05 | 0.91 | 0.08 | 7 | 22000 | 10 | 3 | 0.3 | 33434 | N/A | 47.3 | 8.4 | 76 | 14.9 | 9.31 | 41 | overcast, cool, light breze 5k S
D41 | E0B80182224 | 2000-05-12 08:50 |  | 0.08 | 8810 | 2.15 | 0.23 | 0.1 | 0.07 | 0.86 | 0.1 | 9.6 | 16800 | 10 | 2 | 0.3 | 26701 | D.O horizontal seabird 7.5, Bench Turbity 9, | 35.2 | 8.5 | 56 | 15 | 11.8 | 44.6 | clear, slight breeze.
D41 | E0B80182224 | 2000-06-13 11:35 |  | 0.08 | 13100 | 1.57 | 0.29 | 0.2 | 0.08 | 0.48 | 0.12 | 5.6 | 24600 | 9 | 2 | 0.2 | 37075 | N/A | 18.5 | 7.4 | 100 | 18.7 | 7.7 | 35 | SUNNY, HOT, VERY LIGHT BREEZE
D41 | E0B80182224 | 2000-07-11 11:35 |  | 0.15 | 14200 | 1.52 | 0.32 | 0.3 | 0.1 | 0.35 | 0.12 | 6 | 26600 | 9 | 2 | 0.6 | 39057 | N/A | 19.2 | 7 | 80 | 19.3 | 7.5 | 40.7 | Sunny, warm, clear, light breeze
D41 | E0B80182224 | 2000-08-09 10:15 |  | 0.07 | 13000 | 2.52 | 0.38 | 0.2 | 0.1 | 0.32 | 0.13 | 7.9 | 23300 | 8 | <1 | 0.3 | 35100 | N/A | 21.9 | 7.8 | 80 | 19.6 | 5 | 44.2 | sunny, calm
D41 | E0B80182224 | 2000-09-08 11:10 |  | 0.02 | 14500 | 6.35 | 0.26 | 0.2 | 0.09 | 1 | 0.12 | 7.8 | 27200 | 6 | 2 | 0.4 | 38580 | N/A | 46.2 | 8.1 | 104 | 18.6 | 6.87 | 40.8 | Warm, strong winds
D41 | E0B80182224 | 2000-10-06 09:30 |  | 0.06 | 15100 | 4 | 0.17 | 0.5 | 0.08 | 1.37 | 0.11 | 5.2 | 29500 | 6 | 2 | 0.6 | 44189 | Water is extremely clear | 49.5 | 7.7 | 128 | 18.1 | 2 | 39 | N/A
D41 | E0B80182224 | 2000-11-07 10:50 |  | 0.14 | 15600 | 1.88 | 0.28 | 0.3 | 0.09 | 0.63 | 0.12 | 5.4 | 27200 | 4 | 1 | 0.4 | 42004 | N/A | 39.37 | 8.2 | 110 | 14.9 | 6.87 | 41.7 | Warm, calm, sunny
D41 | E0B80182224 | 2000-12-07 09:40 |  | 0.17 | 16100 | 1.73 | 0.27 | 0.2 | 0.08 | 0.86 | 0.12 | 4.8 | 29300 | 23 | 1 | 0.5 | 40600 | N/A | N/A | 8.5 | 76 | 11.1 | 15 | 43 | Partly sunny, calm
D6 | E3B80272071 | 2000-01-18 11:35 |  | 0.15 | 10700 | 1.39 | 0.41 | 0.2 | 0.08 | 1.88 | 0.13 | 9.2 | 19700 | 31 | 4 | 0.5 | 31271 | N/A | 24.7 | 9 | 40 | 10.9 | 20 | 34 | Cold, overcast, 5 knots, S.E. wind
D6 | E3B80272071 | 2000-02-16 11:05 |  | 0.11 | 354 | 1.1 | 0.4 | 0.5 | 0.06 | 2.08 | 0.14 | 19 | 735 | 52 | 7 | 0.6 | 1522 | Research vessel Compliance used for sampling | N/A | 9.4 | 29 | 11.82 | 39 | 48 | cool, calm, overcast
D6 | E3B80272071 | 2000-03-15 09:30 |  | 0.07 | 92 | 2.34 | 0.26 | <0.1 | 0.04 | 1.03 | 0.09 | 18.1 | 263 | 26 | 3 | 0.4 | 321 | N/A | 42.1 | 9.8 | 32 | 13.1 | 30 | 32 | Clear, cool, breezy
D6 | E3B80272071 | 2000-04-13 10:10 |  | 0.02 | 5620 | 14.9 | 0.27 | 0.2 | 0.05 | 2.78 | 0.12 | 10.9 | 10700 | 33 | 5 | 0.4 | 16610 | N/A | 52.6 | 9.3 | 39 | 16.4 | 25 | 39 | Overcast, windy, cool
D6 | E3B80272071 | 2000-05-15 12:30 |  | 0.1 | 3920 | 2.56 | 0.27 | 0.2 | 0.07 | 3.17 | 0.14 | 12.7 | 7380 | 66 | 7 | 0.5 | 11755 | Turner nephelometer used in lieu of Hach | 30 | 8.2 | 42 | 16.4 | 33.2 | 29 | partly sunny, light winds: 6 -7 mph
D6 | E3B80272071 | 2000-06-12 11:05 |  | 0.11 | 5100 | 1.8 | 0.42 | 0.3 | 0.09 | 1.16 | 0.13 | 11.3 | 9680 | 33 | 4 | 0.5 | 15837 | N/A | 27.7 | 8.3 | 24 | 19.2 | 25 | 29 | warm, light wind partly cloudy
D6 | E3B80272071 | 2000-07-10 10:35 |  | 0.11 | 6790 | 1.2 | 0.44 | 0.2 | 0.1 | 0.7 | 0.14 | 11.3 | 12800 | 22 | 3 | 0.4 | 20870 | N/A | 20.9 | 7.7 | 46 | 19.7 | 13.3 | 35 | Sunny, warm, strong west winds 20-25 mph
D6 | E3B80272071 | 2000-08-08 09:45 |  | 0.05 | 5360 | 1.23 | 0.41 | 0.3 | 0.1 | 0.72 | 0.14 | 12.7 | 9790 | 21 | 2 | 0.4 | 15710 | N/A | 22.45 | 8 | 40 | 20.5 | 14 | 30.2 | Sunny, Windy, Some fog
D6 | E3B80272071 | 2000-09-07 11:00 |  | 0.07 | 6080 | 2.68 | 0.38 | 0.3 | 0.1 | 0.7 | 0.13 | 12.2 | 12700 | 13 | 2 | 0.5 | 12820 | N/A | 34.9 | 7.9 | 69 | 19.8 | 11.6 | 40 | Warm, sunny, light wind.
D6 | E3B80272071 | 2000-10-05 08:25 |  | 0.09 | 8840 | 1.6 | 0.32 | 0.3 | 0.1 | 0.95 | 0.13 | 8.8 | 15800 | 19 | 3 | 0.5 | 26056 | N/A | 23.3 | 7.9 | 60 | 19.2 | 9 | 29.4 | Slight fog-burning off, Air temperature cool
D6 | E3B80272071 | 2000-11-06 10:20 |  | 0.15 | 9100 | 1.07 | 0.38 | 0.2 | 0.1 | 0.56 | 0.12 | 10.1 | 20300 | 16 | <1 | 0.6 | 26200 | N/A | 22.5 | 8.6 | 56 | 15.3 | 12.5 | 28.5 | N/A
D6 | E3B80272071 | 2000-12-06 10:25 |  | 0.18 | 11000 | 1.28 | 0.37 | 0.3 | 0.09 | 0.72 | 0.11 | 8.4 | 19400 | 19 | <1 | 0.8 | 30300 | N/A | 31.9 | 9 | 52 | 11.1 | 10 | 47 | Cold, foggy, light wind
D7 | E0B80702024 | 2000-01-14 10:40 |  | 0.15 | 4460 | 2.06 | 0.43 | 0.2 | 0.07 | 2.21 | 0.1 | 14.1 | 8770 | 20 | 3 | 0.5 | 14690 | N/A | 28.3 | 10.1 | 48 | 10.1 | 12 | 6.7 | Over cast, calm
D7 | E0B80702024 | 2000-02-18 11:00 |  | 0.06 | 14 | 1.5 | 0.35 | 0.5 | 0.05 | 1.97 | 0.14 | 16.1 | 100 | 45 | 8 | 0.6 | 179 | On Compliance, no Fluorometer avail. | N/A | 9 | 23 | 11.66 | 42 | 8.5 | Sunny, warm, calm
D7 | E0B80702024 | 2000-03-14 09:50 |  | 0.03 | 11 | 2.75 | 0.2 | <0.1 | 0.04 | 0.39 | 0.09 | 18.9 | 105 | 26 | 3 | 0.3 | 186 | N/A | 46.5 | 10 | 32 | 14.5 | 22 | 8 | Sunny, clear, light breeze
D7 | E0B80702024 | 2000-04-12 09:20 |  | <0.01 | 1110 | 30.4 | 0.32 | 0.2 | 0.05 | 5.96 | 0.16 | 14.9 | 2090 | 73 | 11 | 0.5 | 3922 | N/A | 88.8 | 9.9 | 16 | 16.1 | 47.4 | 7.1 | Sunny, warm, overcast, and calm
D7 | E0B80702024 | 2000-05-10 07:15 |  | 0.06 | 354 | 4.92 | 0.21 | 0.1 | 0.05 | 6.05 | 0.18 | 15.7 | 747 | 82 | 10 | 0.5 | 1424 | N/A | 58.7 | 8.9 | 18 | 16.4 | 93 | 6 | Overcast, moderate wind
D7 | E0B80702024 | 2000-06-09 08:05 |  | 0.09 | 2520 | 1.26 | 0.44 | 0.3 | 0.08 | 1.89 | 0.14 | 13.3 | 4760 | 66 | 8 | 0.6 | 8287 | N/A | 33.4 | 8.1 | 20 | 18.3 | 45.4 | 7 | Sunny, warm, light winds
D7 | E0B80702024 | 2000-07-07 06:40 |  | 0.08 | 3740 | 1.18 | 0.45 | 0.2 | 0.1 | 1.43 | 0.16 | 13.9 | 7250 | 49 | 6 | 0.4 | 11952 | N/A | 28.6 | 7.9 | 20 | 19.1 | 32.4 | 7.6 | Overcast, windy SW, Cool
D7 | E0B80702024 | 2000-08-07 08:45 |  | 0.06 | 2840 | 1.77 | 0.38 | 0.2 | 0.09 | 3.2 | 0.21 | 14.5 | 5230 | 123 | 12 | 0.5 | 9100 | N/A | 41.21 | 7.8 | 20 | 20.8 | 60 | 6.7 | Cool, windy
D7 | E0B80702024 | 2000-09-06 09:55 |  | 0.04 | 3720 | 1.5 | 0.37 | 0.2 | 0.09 | 0.82 | 0.14 | 14.6 | 6870 | 29 | 4 | 0.4 | 11400 | Secchi depth not recorded | 25.8 | 8.4 | N/A | 19.4 | 17 | 6.5 | Warm, Windy
D7 | E0B80702024 | 2000-10-04 08:05 |  | 0.06 | 6220 | 2.28 | 0.35 | 0.6 | 0.09 | 2.88 | 0.18 | 10.7 | 11600 | 81 | 10 | 1 | 19605 | N/A | 37.4 | 8.2 | 35 | 19.1 | 42 | 7 | N/A
D7 | E0B80702024 | 2000-11-03 08:05 |  | 0.11 | 6100 | 0.88 | 0.4 | 0.4 | 0.09 | 0.97 | 0.14 | 10.4 | 9740 | 36 | 4 | 0.6 | 16768 | N/A | 45.4 | 8.6 | 34 | 15 | 21 | 4.3 | N/A
D7 | E0B80702024 | 2000-12-05 09:50 |  | 0.19 | 6960 | 1.09 | 0.42 | 0.7 | 0.09 | 1.25 | 0.14 | 9.2 | 12600 | 35 | 3 | 1.2 | N/A | Field data lost | N/A | N/A | N/A | N/A | N/A | N/A | N/A
D8 | E3B80361594 | 2000-01-18 12:25 |  | 0.17 | 5530 | 2.07 | 0.42 | 0.2 | 0.07 | 2.26 | 0.14 | 13 | 9640 | 50 | 7 | 0.6 | 16520 | N/A | 30.6 | 9.9 | 32 | 10.5 | 28 | 42 | Overcast, calm
D8 | E3B80361594 | 2000-02-16 13:05 |  | 0.08 | 16 | 1.5 | 0.46 | 0.3 | 0.06 | 1.56 | 0.12 | 18.3 | 132 | 34 | 4 | 0.5 | 200 | Research vessel Compliance used for sampling | N/A | 9.5 | 32 | 11.76 | 26 | 45 | cool, calm, overcast
D8 | E3B80361594 | 2000-03-15 11:10 |  | 0.06 | 9 | 1.41 | 0.26 | <0.1 | 0.04 | 0.57 | 0.08 | 17.7 | 95 | 15 | 1 | 0.4 | 164 | N/A | 34.7 | 9.8 | 44 | 13.5 | 20 | 43.4 | Clear, cool, breezy
D8 | E3B80361594 | 2000-04-13 11:15 |  | 0.05 | 580 | 20.8 | 0.23 | 0.2 | 0.13 | 4.81 | 0.16 | 15.1 | 1140 | 55 | 11 | 0.5 | 2260 | N/A | 70.5 | 9.6 | 26 | 17 | 52.9 | 39 | Sunhy, cool, windy
D8 | E3B80361594 | 2000-05-15 13:35 |  | 0.07 | 338 | 3.45 | 0.26 | 0.2 | 0.05 | 5.15 | 0.14 | 15.5 | 708 | 82 | 8 | 0.4 | 1310 | Turner nephelometer used in lieu of Hach | 47 | 9.1 | 22 | 16.5 | 73.9 | 43 | Raining, hard
D8 | E3B80361594 | 2000-06-12 12:05 |  | 0.05 | 842 | 1.63 | 0.43 | 0.2 | 0.07 | 2.85 | 0.16 | 14.7 | 1710 | 81 | 8 | 0.4 | 3112 | N/A | 35.3 | 8.7 | 16 | 20.8 | 50.3 | 40 | mostly sunny and warm
D8 | E3B80361594 | 2000-07-10 11:30 |  | 0.06 | 2280 | 1.6 | 0.42 | 0.2 | 0.08 | 1.36 | 0.17 | 14.7 | 4440 | 50 | 5 | 1.8 | 7049 | N/A | 30.3 | 8.1 | 34 | 20.8 | 31.7 | 40.4 | Sunny, warm, strong west winds 20-25 mph
D8 | E3B80361594 | 2000-08-08 10:45 |  | 0.04 | 1190 | 1.6 | 0.3 | 0.1 | 0.07 | 1.47 | 0.12 | 14.6 | 2200 | 43 | 5 | 0.3 | 4146 | N/A | 28.2 | 8.7 | 20 | 21.6 | 26 | 43.9 | Clear, Cool, moderate wind
D8 | E3B80361594 | 2000-09-07 11:40 |  | 0.05 | 2200 | 1.35 | 0.32 | 0.2 | 0.08 | 0.52 | 0.12 | 15.4 | 4040 | 18 | 2 | 0.3 | 7726 | What appears to be Anacystis seen. | 34.4 | 8.5 | 53 | 20.4 | 16.4 | 40 | Warm, sunny, light wind
D8 | E3B80361594 | 2000-10-05 09:25 |  | 0.07 | 4270 | 2 | 0.35 | 0.6 | 0.09 | 1.03 | 0.13 | 12.4 | 7960 | 26 | 3 | 0.8 | 12382 | N/A | 27.5 | 8.4 | 40 | 19.3 | 17 | 43.4 | Waters are calm
D8 | E3B80361594 | 2000-11-06 11:20 |  | 0.12 | 4900 | 1.02 | 0.39 | 0.2 | 0.08 | 1.05 | 0.13 | 12.4 | 9080 | 34 | 2 | 0.5 | 15300 | N/A | 27.4 | 8.9 | 32 | 15.28 | 20.8 | 40 | N/A
D8 | E3B80361594 | 2000-12-06 11:30 |  | 0.19 | 6010 | 0.83 | 0.41 | 0.5 | 0.08 | 0.95 | 0.12 | 12.9 | 11100 | 26 | 2 | 0.8 | 17900 | N/A | 41.1 | 9.5 | 38 | 11 | 15 | 43 | Cold, foggy, windy
NZ002 | E0E80392129 | 2000-01-19 12:55 | Not Sampled & some field data missing | N/A | N/A | N/A | N/A | N/A | N/A | N/A | N/A | N/A | N/A | N/A | N/A | N/A | 35684 | Not Sampled & some field data missing | N/A | N/A | N/A | 10.9 | N/A | N/A | N/A
NZ002 | E0E80392129 | 2000-02-17 13:45 |  | N/A | N/A | 0.77 | N/A | N/A | N/A | 2.21 | N/A | N/A | N/A | N/A | N/A | N/A | 5050 | Research vessel Compliance used for sampling | N/A | N/A | 23 | 12.12 | N/A | 46 | Sunny, cool, calm
NZ002 | E0E80392129 | 2000-03-16 11:50 |  | N/A | N/A | 7.21 | N/A | N/A | N/A | 1.73 | N/A | N/A | N/A | N/A | N/A | N/A | 6379 | N/A | 43.9 | 9 | 36 | 13.6 | 27.4 | 59.3 | Partly cloudy, windy, cool
NZ002 | E0E80392129 | 2000-04-14 11:40 | Not Sampled & some field data missing | N/A | N/A | N/A | N/A | N/A | N/A | N/A | N/A | N/A | N/A | N/A | N/A | N/A | 23991 | Not Sampled & some field data missing | 73.4 | N/A | N/A | 15.4 | 39.2 | 59.4 | N/A
NZ002 | E0E80392129 | 2000-05-12 10:15 |  | N/A | N/A | 2.47 | N/A | N/A | N/A | 1.38 | N/A | N/A | N/A | N/A | N/A | N/A | 13243 | N/A | 23.5 | 7.6 | 39 | 16.2 | 17.7 | 65 | clear, slight breeze
NZ002 | E0E80392129 | 2000-06-13 12:45 | Not Sampled & some field data missing | N/A | N/A | N/A | N/A | N/A | N/A | N/A | N/A | N/A | N/A | N/A | N/A | N/A | 25047 | Not Sampled & some field data missing | 30.09 | N/A | N/A | 19.7 | 22.85 | 58 | N/A
NZ002 | E0E80392129 | 2000-07-11 12:27 | Not Sampled | N/A | N/A | N/A | N/A | N/A | N/A | N/A | N/A | N/A | N/A | N/A | N/A | N/A | 27245 | Not Sampled | 24 | N/A | 40 | 19.5 | 19.3 | 37.2 | N/A
NZ002 | E0E80392129 | 2000-08-09 11:20 |  | N/A | N/A | N/A | N/A | N/A | N/A | N/A | N/A | N/A | N/A | N/A | N/A | N/A | 27194 | N/A | 24.2 | N/A | 36 | 20.3 | N/A | 55.9 | N/A
NZ002 | E0E80392129 | 2000-10-06 | Not Sampled & some field data missing | N/A | N/A | N/A | N/A | N/A | N/A | N/A | N/A | N/A | N/A | N/A | N/A | N/A | 34770 | Not Sampled & some field data missing | N/A | N/A | N/A | 18.6 | N/A | N/A | N/A
NZ002 | E0E80392129 | 2000-11-07 11:55 | Not Sampled & some field data missing | N/A | N/A | N/A | N/A | N/A | N/A | N/A | N/A | N/A | N/A | N/A | N/A | N/A | 34577 | Not Sampled & some field data missing | 29 | N/A | N/A | 14.7 | 14.07 | 62.8 | N/A
NZ004 | E0E80212097 | 2000-01-19 13:15 | Not Sampled & some field data missing | N/A | N/A | N/A | N/A | N/A | N/A | N/A | N/A | N/A | N/A | N/A | N/A | N/A | 34353 | Not Sampled & some field data missing | N/A | N/A | N/A | 10.9 | N/A | N/A | N/A
NZ004 | E0E80212097 | 2000-02-17 14:15 |  | N/A | N/A | <0.05 | N/A | N/A | N/A | <0.05 | N/A | N/A | N/A | N/A | N/A | N/A | 1314 | Research vessel Compliance used for sampling | N/A | N/A | 19 | 12.02 | N/A | 58 | Sunny, cool, calm
NZ004 | E0E80212097 | 2000-03-16 12:30 |  | N/A | N/A | 2.27 | N/A | N/A | N/A | 1.49 | N/A | N/A | N/A | N/A | N/A | N/A | 1675 | N/A | 31.9 | 9.2 | 32 | 13.8 | 33.1 | 39.7 | Windy, cool, partly cloudy
NZ004 | E0E80212097 | 2000-04-14 12:10 |  | N/A | N/A | 21.1 | N/A | N/A | N/A | 3.23 | N/A | N/A | N/A | N/A | N/A | N/A | 15836 | N/A | 81.89 | 9.1 | 40 | 16.2 | 31.83 | 40 | cool, overcast, light breeze
NZ004 | E0E80212097 | 2000-05-12 10:55 |  | N/A | N/A | 2.75 | N/A | N/A | N/A | 3.07 | N/A | N/A | N/A | N/A | N/A | N/A | 6583 | N/A | 33.9 | 7.7 | 22 | 16.4 | 41.2 | 50 | cloudy, wind picked up, significant air temp. drop
NZ004 | E0E80212097 | 2000-06-13 13:05 |  | N/A | N/A | 1.9 | N/A | N/A | N/A | 0.93 | N/A | N/A | N/A | N/A | N/A | N/A | 19385 | N/A | 31.5 | 6.6 | 36 | 19.98 | 23 | 41 | SUNNY, HOT, VERY LIGHT BREEZE
NZ004 | E0E80212097 | 2000-07-11 12:50 | Not Sampled | N/A | N/A | N/A | N/A | N/A | N/A | N/A | N/A | N/A | N/A | N/A | N/A | N/A | 24213 | Not Sampled | 22 | N/A | 44 | 19.7 | 13.1 | 51.8 | N/A
NZ004 | E0E80212097 | 2000-08-09 11:40 |  | N/A | N/A | N/A | N/A | N/A | N/A | N/A | N/A | N/A | N/A | N/A | N/A | N/A | 21248 | N/A | 20.3 | N/A | N/A | 20.6 | N/A | 52 | N/A
NZ004 | E0E80212097 | 2000-10-06 | Not Sampled & some field data missing | N/A | N/A | N/A | N/A | N/A | N/A | N/A | N/A | N/A | N/A | N/A | N/A | N/A | 32792 | Not Sampled & some field data missing | N/A | N/A | N/A | 19.1 | N/A | N/A | N/A
NZ004 | E0E80212097 | 2000-11-07 12:30 | Not Sampled & some field data missing | N/A | N/A | N/A | N/A | N/A | N/A | N/A | N/A | N/A | N/A | N/A | N/A | N/A | 31914 | Not Sampled & some field data missing | 22.7 | N/A | N/A | 14.9 | 10.19 | 62 | N/A
NZ032 | E3S81022013 | 2000-01-14 09:40 |  | N/A | N/A | 3.34 | N/A | N/A | N/A | 0.75 | N/A | N/A | N/A | N/A | N/A | N/A | 12550 | N/A | 30.5 | 9.7 | 36 | 9.7 | 26.4 | 20.4 | overcast, calm
NZ032 | E3S81022013 | 2000-02-18 12:55 |  | N/A | N/A | 2.12 | N/A | N/A | N/A | 5.22 | N/A | N/A | N/A | N/A | N/A | N/A | 854 | N/A | N/A | N/A | 16 | 12.16 | N/A | 35 | sunny, warm, calm
NZ032 | E3S81022013 | 2000-03-14 11:00 |  | N/A | N/A | <0.05 | N/A | N/A | N/A | <0.05 | N/A | N/A | N/A | N/A | N/A | N/A | 832 | N/A | 44.6 | 8.2 | 20 | 13.9 | 50 | 21 | High clouds, light breeze
NZ032 | E3S81022013 | 2000-03-14 11:00 |  | N/A | N/A | 2.95 | N/A | N/A | N/A | 1.92 | N/A | N/A | N/A | N/A | N/A | N/A | 832 | N/A | 44.6 | 8.2 | 20 | 13.9 | 50 | 21 | High clouds, light breeze
NZ032 | E3S81022013 | 2000-04-12 10:20 |  | N/A | N/A | 11 | N/A | N/A | N/A | 4.49 | N/A | N/A | N/A | N/A | N/A | N/A | 2856 | N/A | 62.94 | 7.9 | 16 | 17.4 | 69.35 | 23.1 | Sunny, warm, overcast, and calm
NZ032 | E3S81022013 | 2000-05-10 09:45 |  | N/A | N/A | 3.45 | N/A | N/A | N/A | 4.76 | N/A | N/A | N/A | N/A | N/A | N/A | 1214 | No vertical Seabird | 55.1 | 8.5 | 20 | 17.6 | 96 | 28.5 | Cloudy, light wind
NZ032 | E3S81022013 | 2000-06-09 10:05 |  | N/A | N/A | 1.68 | N/A | N/A | N/A | 1.29 | N/A | N/A | N/A | N/A | N/A | N/A | 5470 | N/A | 33.1 | 8.9 | 22 | 20.1 | 33.5 | 28 | Sunny, warm, light winds
NZ032 | E3S81022013 | 2000-07-07 08:45 |  | N/A | N/A | 2.07 | N/A | N/A | N/A | 0.88 | N/A | N/A | N/A | N/A | N/A | N/A | 9881 | N/A | 28.9 | 7.7 | 32 | 20.5 | 24.2 | 26 | Overcast, windy SW, Cool
NZ032 | E3S81022013 | 2000-08-07 10:45 |  | N/A | N/A | 1.74 | N/A | N/A | N/A | 1.28 | N/A | N/A | N/A | N/A | N/A | N/A | 8602 | N/A | 27.88 | 7.6 | 20 | 21.9 | 21.7 | 25.3 | Cool, windy
NZ032 | E3S81022013 | 2000-09-06 12:00 |  | N/A | N/A | 2.62 | N/A | N/A | N/A | 0.84 | N/A | N/A | N/A | N/A | N/A | N/A | 11740 | N/A | 29.7 | 8.2 | N/A | 19.8 | 16.4 | 31 | N/A
NZ032 | E3S81022013 | 2000-10-04 10:00 |  | N/A | N/A | 6.03 | N/A | N/A | N/A | 1.17 | N/A | N/A | N/A | N/A | N/A | N/A | 16252 | N/A | 36.1 | N/A | 42 | 19.6 | 16 | 22 | N/A
NZ032 | E3S81022013 | 2000-11-03 10:00 |  | N/A | N/A | 1.12 | N/A | N/A | N/A | 0.68 | N/A | N/A | N/A | N/A | N/A | N/A | 15264 | N/A | 36.69 | 8.3 | 40 | 14.9 | 15.45 | 29.2 | N/A
NZ032 | E3S81022013 | 2000-12-05 11:40 |  | N/A | N/A | 1.5 | N/A | N/A | N/A | 1.03 | N/A | N/A | N/A | N/A | N/A | N/A | 10990 | vertical data | 42 | 8.2 | 48 | 10.5 | 13.5 | 28.9 | N/A
NZ325 | E3B80352175 | 2000-01-19 12:30 | Not Sampled & some field data missing | N/A | N/A | N/A | N/A | N/A | N/A | N/A | N/A | N/A | N/A | N/A | N/A | N/A | 35845 | Not Sampled & some field data missing | N/A | N/A | N/A | 10.9 | N/A | N/A | N/A
NZ325 | E3B80352175 | 2000-02-17 11:35 |  | N/A | N/A | <0.05 | N/A | N/A | N/A | <0.05 | N/A | N/A | N/A | N/A | N/A | N/A | 5648 | Research vessel Compliance used for sampling | N/A | N/A | 27 | 12.04 | N/A | 38 | Foggy, cool, misty
NZ325 | E3B80352175 | 2000-03-16 11:10 |  | N/A | N/A | 46.9 | N/A | N/A | N/A | 6.09 | N/A | N/A | N/A | N/A | N/A | N/A | 8117 | Fluorometer had an alarm showing at 143. It went off at 50. Water thick with turbidity | 143 | 9.9 | 20 | 13.8 | 89.2 | 40.6 | High clouds, moderate wind
NZ325 | E3B80352175 | 2000-04-14 11:15 |  | N/A | N/A | 16.2 | N/A | N/A | N/A | 3.09 | N/A | N/A | N/A | N/A | N/A | N/A | 23381 | N/A | N/A | N/A | N/A | 16 | N/A | N/A | Cool, overcast, light breeze
NZ325 | E3B80352175 | 2000-05-12 09:30 |  | N/A | N/A | 6.98 | N/A | N/A | N/A | 1.98 | N/A | N/A | N/A | N/A | N/A | N/A | 15635 | Generator failed, repeatedly. Re-boot computers more than once. Lloyd got it going after approx. 15 min. | 27.6 | 7.7 | 42 | 16 | 19.1 | 47.5 | clear, warm, slight breeze
NZ325 | E3B80352175 | 2000-06-13 12:20 |  | N/A | N/A | 7.08 | N/A | N/A | N/A | 1.95 | N/A | N/A | N/A | N/A | N/A | N/A | 27955 | N/A | 42.8 | 6.6 | N/A | 20.4 | 41.5 | 41 | SUNNY, HOT, VERY LIGHT BREEZE
NZ325 | E3B80352175 | 2000-07-11 12:03 | Not Sampled & some field data missing | N/A | N/A | N/A | N/A | N/A | N/A | N/A | N/A | N/A | N/A | N/A | N/A | N/A | 37349 | Not Sampled & some field data missing | 33.7 | 7.2 | N/A | 19.3 | N/A | 38.5 | N/A
NZ325 | E3B80352175 | 2000-08-09 10:55 | Not Sampled & some field data missing | N/A | N/A | N/A | N/A | N/A | N/A | N/A | N/A | N/A | N/A | N/A | N/A | N/A | 31160 | Not Sampled & some field data missing | N/A | N/A | N/A | 20.3 | 14 | N/A | Clear, warm, windy
NZ325 | E3B80352175 | 2000-09-08 11:50 | Not Sampled & some field data missing | N/A | N/A | N/A | N/A | N/A | N/A | N/A | N/A | N/A | N/A | N/A | N/A | N/A | 34320 | Not Sampled & some field data missing | N/A | N/A | N/A | 38 | N/A | N/A | N/A
NZ325 | E3B80352175 | 2000-10-06 | Not Sampled & some field data missing | N/A | N/A | N/A | N/A | N/A | N/A | N/A | N/A | N/A | N/A | N/A | N/A | N/A | 36804 | Not Sampled & some field data missing | N/A | N/A | N/A | 18.6 | N/A | N/A | N/A
NZ325 | E3B80352175 | 2000-11-07 11:30 | Not Sampled & some field data missing | N/A | N/A | N/A | N/A | N/A | N/A | N/A | N/A | N/A | N/A | N/A | N/A | N/A | 35389 | Not Sampled & some field data missing | 57.43 | N/A | N/A | 14 | 14.6 | 38 | N/A
NZS42 | E3S81082029 | 2000-01-14 08:45 |  | N/A | N/A | 1.51 | N/A | N/A | N/A | 1.97 | N/A | N/A | N/A | N/A | N/A | N/A | 11420 | N/A | 38.6 | 9 | 35 | 10.1 | 35.1 | 34 | N/A
NZS42 | E3S81082029 | 2000-02-18 12:05 |  | N/A | N/A | 2.52 | N/A | N/A | N/A | 9.15 | N/A | N/A | N/A | N/A | N/A | N/A | 1088 | N/A | N/A | N/A | 12 | 12.34 | N/A | 23.5 | sunny, warm, calm
NZS42 | E3S81082029 | 2000-03-14 10:55 |  | N/A | N/A | 2.93 | N/A | N/A | N/A | 2.82 | N/A | N/A | N/A | N/A | N/A | N/A | 1162 | P. amurensis found at this site again. | 57.8 | 7.6 | 24 | N/A | 48 | 28 | High clouds, light breeze
NZS42 | E3S81082029 | 2000-04-12 11:20 |  | N/A | N/A | <0.05 | N/A | N/A | N/A | <0.05 | N/A | N/A | N/A | N/A | N/A | N/A | 2840 | N/A | 59.7 | 9.5 | 16 | 21 | 49.5 | 21.2 | Sunny, warm, overcast, and calm
NZS42 | E3S81082029 | 2000-05-10 07:50 |  | N/A | N/A | 3.32 | N/A | N/A | N/A | 5.42 | N/A | N/A | N/A | N/A | N/A | N/A | 1825 | No Vertical SeaBird | 63.8 | 7.9 | 16 | 17.2 | 116 | 22 | Cloudy, moderate winds
NZS42 | E3S81082029 | 2000-06-09 09:10 |  | N/A | N/A | 3.11 | N/A | N/A | N/A | 2.39 | N/A | N/A | N/A | N/A | N/A | N/A | 4457 | N/A | 44.8 | 8.6 | 20 | 19.6 | 47.3 | 21 | Sunny, warm, light winds
NZS42 | E3S81082029 | 2000-07-07 07:50 |  | N/A | N/A | 3.28 | N/A | N/A | N/A | 1.74 | N/A | N/A | N/A | N/A | N/A | N/A | 9060 | N/A | 37.8 | 7.3 | 32 | 20.4 | 30.4 | 23.2 | Overcast, windy SW, Cool
NZS42 | E3S81082029 | 2000-08-07 09:45 |  | N/A | N/A | 2.96 | N/A | N/A | N/A | 1.71 | N/A | N/A | N/A | N/A | N/A | N/A | 8383 | N/A | 37.53 | 7.5 | 32 | 22.1 | 25.44 | 25.44 | Cool, windy
NZS42 | E3S81082029 | 2000-09-06 11:10 |  | N/A | N/A | 10.8 | N/A | N/A | N/A | 1.73 | N/A | N/A | N/A | N/A | N/A | N/A | N/A | generator problems | 59.7 | N/A | N/A | N/A | 20.8 | 41 | N/A
NZS42 | E3S81082029 | 2000-10-04 09:00 |  | N/A | N/A | 3.94 | N/A | N/A | N/A | 1.01 | N/A | N/A | N/A | N/A | N/A | N/A | 14972 | N/A | 34.2 | N/A | 56 | 19.8 | 15 | 17.3 | N/A
NZS42 | E3S81082029 | 2000-11-03 12:00 |  | N/A | N/A | 1.39 | N/A | N/A | N/A | 1.2 | N/A | N/A | N/A | N/A | N/A | N/A | 14873 | N/A | 58.05 | 6.4 | 38 | 15 | 17.73 | 21.3 | N/A
NZS42 | E3S81082029 | 2000-12-05 10:00 |  | N/A | N/A | 0.88 | N/A | N/A | N/A | 0.69 | N/A | N/A | N/A | N/A | N/A | N/A | 11134 | vertical data | 34.8 | 7.7 | 46 | 10.4 | 12.3 | 13 | N/A
EZ2 | EZ2 | 2000-01-18 14:40 |  | N/A | N/A | 2.45 | N/A | N/A | N/A | 1.17 | N/A | N/A | N/A | N/A | N/A | N/A | 1430 | Same as EZ2 | 23.1 | 10.5 | 48 | 10.3 | 12 | 33 | Overcast, calm
EZ2 | EZ2 | 2000-02-16 12:30 |  | N/A | N/A | 1.33 | N/A | N/A | N/A | 1.97 | N/A | N/A | N/A | N/A | N/A | N/A | 355 | Research vessel Compliance used for sampling | N/A | N/A | 25 | 11.86 | N/A | 42 | cool, calm, overcast
EZ2 | EZ2 | 2000-03-15 10:20 |  | N/A | N/A | 1.93 | N/A | N/A | N/A | 0.88 | N/A | N/A | N/A | N/A | N/A | N/A | 229 | N/A | 39.9 | 9.4 | 36 | 12.9 | N/A | 49 | Clear, light breeze
EZ2 | EZ2 | 2000-04-13 12:25 |  | N/A | N/A | 10.9 | N/A | N/A | N/A | 3.04 | N/A | N/A | N/A | N/A | N/A | N/A | 1140 | N/A | 53.3 | 9.4 | 21 | 16.9 | 44.4 | 33 | Overcast, cool, windy
EZ2 | EZ2 | 2000-05-15 14:05 |  | N/A | N/A | 3.73 | N/A | N/A | N/A | 3.41 | N/A | N/A | N/A | N/A | N/A | N/A | 800 | N/A | 41.9 | 9.6 | 22 | 16.7 | 57.2 | 46 | Light rain, calm
EZ2 | EZ2 | 2000-06-12 12:40 |  | N/A | N/A | 2.2 | N/A | N/A | N/A | 2.84 | N/A | N/A | N/A | N/A | N/A | N/A | 1698 | N/A | 39.6 | 7.1 | 20 | 19.5 | 59.1 | 40 | Mostly sunny, warm, light wind
EZ2 | EZ2 | 2000-07-10 12:55 |  | N/A | N/A | 2.43 | N/A | N/A | N/A | 1.94 | N/A | N/A | N/A | N/A | N/A | N/A | 2475 | N/A | 31.7 | 8.2 | 30 | 20.9 | 32 | 35 | Sunny, warm, strong west winds 20-25 mph
EZ2 | EZ2 | 2000-08-08 12:05 |  | N/A | N/A | 2.67 | N/A | N/A | N/A | 2.51 | N/A | N/A | N/A | N/A | N/A | N/A | 1909 | N/A | 32.3 | 8.2 | 24 | 21.9 | 31 | 34.3 | Sunny, Clear, Moderate wind
EZ2 | EZ2 | 2000-09-07 12:55 |  | N/A | N/A | 2.04 | N/A | N/A | N/A | 1.61 | N/A | N/A | N/A | N/A | N/A | N/A | 2788 | N/A | 41 | 8.4 | 35 | 21.2 | N/A | 39.5 | Warm, sunny, light wind
EZ2 | EZ2 | 2000-10-05 11:30 |  | N/A | N/A | 1.96 | N/A | N/A | N/A | 1.6 | N/A | N/A | N/A | N/A | N/A | N/A | 1686 | N/A | 29.3 | 8.5 | 128 | 19.6 | 16 | 31.8 | N/A
EZ2 | EZ2 | 2000-11-06 13:25 |  | N/A | N/A | 0.84 | N/A | N/A | N/A | 0.88 | N/A | N/A | N/A | N/A | N/A | N/A | 2180 | N/A | 32.9 | N/A | 22 | 14.8 | 27.7 | 33 | N/A
EZ2 | EZ2 | 2000-12-06 14:40 |  | N/A | N/A | 1.65 | N/A | N/A | N/A | 1.18 | N/A | N/A | N/A | N/A | N/A | N/A | 799 | N/A | N/A | 9.6 | 64 | 10.8 | 8 | N/A | Light fog, calm
EZ6 | EZ6 | 2000-01-18 14:10 |  | N/A | N/A | 1.56 | N/A | N/A | N/A | 1.59 | N/A | N/A | N/A | N/A | N/A | N/A | 2983 | 38 03.96N 121 47.16W Sacto.R. above Sherman Isl. @ power line | 23 | 10.1 | 56 | 10.5 | 16.9 | 35 | Overcast, calm
EZ6 | EZ6 | 2000-02-16 12:00 |  | N/A | N/A | 1.26 | N/A | N/A | N/A | 2.09 | N/A | N/A | N/A | N/A | N/A | N/A | 3200 | Research vessel Compliance used for sampling | N/A | N/A | 26 | 11.86 | N/A | 40 | cool, calm, overcast
EZ6 | EZ6 | 2000-03-15 12:00 |  | N/A | N/A | N/A | N/A | N/A | N/A | N/A | N/A | N/A | N/A | N/A | N/A | N/A | 321 | N/A | N/A | 9.5 | 32 | 12.9 | N/A | N/A | N/A
EZ6 | EZ6 | 2000-04-13 11:45 |  | N/A | N/A | 17.2 | N/A | N/A | N/A | 4.75 | N/A | N/A | N/A | N/A | N/A | N/A | 1982 | N/A | 64.4 | 9.5 | 30 | 16.9 | 55 | 30 | Sunny, cool, windy
EZ6 | EZ6 | 2000-05-11 12:15 |  | N/A | N/A | N/A | N/A | N/A | N/A | N/A | N/A | N/A | N/A | N/A | N/A | N/A | 811 | N/A | 56.4 | 8.1 | 22 | 16.8 | 89.6 | 37 | N/A
EZ6 | EZ6 | 2000-06-12 12:05 |  | N/A | N/A | 1.4 | N/A | N/A | N/A | 2.95 | N/A | N/A | N/A | N/A | N/A | N/A | 3027 | EZ6 and D8 the same | 35.3 | 7.1 | 16 | 19.9 | 50.1 | 40 | Mostly sunny, light wind, warm
EZ6 | EZ6 | 2000-07-10 12:15 |  | N/A | N/A | 2.28 | N/A | N/A | N/A | 2.08 | N/A | N/A | N/A | N/A | N/A | N/A | 5049 | N/A | 35.3 | 8.4 | 42 | 20.6 | 40.8 | 40.2 | Sunny, warm, strong west winds 20-25 mph
EZ6 | EZ6 | 2000-08-08 11:10 |  | N/A | N/A | 1.78 | N/A | N/A | N/A | 1.57 | N/A | N/A | N/A | N/A | N/A | N/A | 5326 | N/A | 28.6 | 8.3 | 24 | 21.1 | 35 | 44.6 | clear, sunny, windy
EZ6 | EZ6 | 2000-09-07 12:25 |  | N/A | N/A | 1.84 | N/A | N/A | N/A | 0.79 | N/A | N/A | N/A | N/A | N/A | N/A | 4764 | N/A | 39.5 | N/A | 50 | 20.4 | N/A | 56.3 | Warm, sunny, light wind
EZ6 | EZ6 | 2000-10-05 10:50 |  | N/A | N/A | 1.69 | N/A | N/A | N/A | 1.44 | N/A | N/A | N/A | N/A | N/A | N/A | 6592 | N/A | 26.3 | 8.4 | 38 | 20 | 16 | 39 | N/A
EZ6 | EZ6 | 2000-11-06 12:50 |  | N/A | N/A | <0.05 | N/A | N/A | N/A | <0.05 | N/A | N/A | N/A | N/A | N/A | N/A | 5730 | N/A | 30.3 | N/A | 28 | 15.3 | 24.6 | 37.5 | N/A
EZ6 | EZ6 | 2000-12-06 13:35 |  | N/A | N/A | 1.41 | N/A | N/A | N/A | 1.31 | N/A | N/A | N/A | N/A | N/A | N/A | 4417 | N/A | 47.6 | N/A | 52 | 10.6 | 13.7 | 34 | Light fog, calm
C10 | B9D74051159 | 2000-01-10 11:55 |  | 0.06 | 118 | 5.98 | 1.6 | 0.3 | 0.04 | 1.78 | 0.12 | 14.3 | 496 | 18 | 2 | 0.5 | 887 | N/A | N/A | 10.1 | N/A | 9.64 | 10 | N/A | sunny, warm, slightly overcast
C10 | B9D74051159 | 2000-02-10 12:30 |  | 0.11 | 144 | 7.06 | 2.4 | 0.5 | 0.2 | 4.99 | 0.3 | 17.3 | 642 | 49 | 8 | 0.8 | 1080 | N/A | N/A | 8.9 | N/A | 11.98 | 21 | N/A | Driving, heavy rain!!! Wind light. Thunder and lightning.
C10 | B9D74051159 | 2000-03-10 09:50 |  | 0.02 | 23 | 4.22 | 0.12 | 0.3 | 0.06 | 1.33 | 0.11 | 12.5 | 136 | 22 | 3 | 0.5 | 247 | N/A | N/A | 9.4 | N/A | 13.7 | 12 | N/A | Partly sunny, light breeze
C10 | B9D74051159 | 2000-04-07 09:50 |  | 0.05 | 59 | 10.4 | 1.2 | 0.3 | 0.11 | 2.48 | 0.19 | 14.2 | 340 | 21 | 6 | 0.6 | 572 | N/A | N/A | 8.3 | N/A | 16.88 | 12 | N/A | Clear, light breeze
C10 | B9D74051159 | 2000-05-08 09:40 |  | 0.02 | 34 | 6.72 | 0.88 | 0.1 | 0.06 | 2.68 | 0.12 | 12.8 | 174 | 37 | 6 | 0.3 | 318 | N/A | N/A | 9.2 | N/A | 15.6 | 11 | N/A | Overcast, Cool, Calm
C10 | B9D74051159 | 2000-06-06 10:40 |  | 0.01 | 50 | 21.3 | 1.2 | 0.2 | 0.05 | 5.98 | 0.13 | 13.7 | 256 | 39 | 5 | 0.5 | 435 | N/A | N/A | 9.4 | N/A | 19.62 | 16 | N/A | Light wind, clear, sunny
C10 | B9D74051159 | 2000-07-05 11:20 |  | 0.01 | 73 | 38.4 | 2.1 | 0.3 | 0.09 | 6.28 | 0.24 | 14.6 | 370 | 43 | 7 | 1 | 644 | N/A | N/A | 8.5 | N/A | 23 | 28 | N/A | overcast, warm, light breeze
C10 | B9D74051159 | 2000-08-03 11:10 |  | 0.01 | 73 | 44 | 1.8 | 0.2 | 0.1 | 6.91 | 0.2 | 14 | 312 | 28 | 6 | 0.7 | 562 | N/A | N/A | 9.5 | N/A | 26.2 | 15 | N/A | Hot, light wind
C10 | B9D74051159 | 2000-09-01 10:20 |  | <0.01 | 59 | 44.1 | 1.9 | 0.2 | 0.08 | 3.35 | 0.17 | 14.9 | 297 | 21 | 4 | 0.6 | 520 | N/A | N/A | 9.4 | N/A | 20.12 | 10 | N/A | Overcast, warm
C10 | B9D74051159 | 2000-10-19 09:25 |  | 0.09 | 38 | 8.4 | 1 | 0.4 | 0.08 | 4.6 | 0.24 | 14.5 | 207 | 48 | 6 | 0.9 | 347 | N/A | N/A | 8.4 | N/A | 17.3 | 20 | N/A | Warm, Calm
C10 | B9D74051159 | 2000-11-01 12:40 |  | 0.08 | 59 | 1.66 | 1.4 | 0.4 | 0.09 | 19.3 | 0.2 | 15.7 | 258 | 34 | 4 | 0.8 | 464 | E.C. reading 4.7% high | N/A | 9 | N/A | 14.4 | 16 | N/A | High clouds, calm, warm
C10 | B9D74051159 | 2000-12-01 12:20 |  | 0.07 | 85 | 7.31 | 1.8 | 0.3 | 0.12 | 2.44 | 0.21 | 16.3 | 370 | 15 | 1 | 0.6 | 673 | Turbidity & D.O. not recorded | N/A | N/A | N/A | 10.8 | N/A | N/A | Over cast, breeze
D16 | B9D80581401 | 2000-01-13 09:40 |  | N/A | N/A | 1.22 | N/A | N/A | N/A | 1.09 | N/A | N/A | N/A | N/A | N/A | N/A | 456 | N/A | 19.9 | 10.7 | 92 | 9.16 | 6 | 39 | N/A
D16 | B9D80581401 | 2000-02-14 11:40 |  | N/A | N/A | 1.5 | N/A | N/A | N/A | 1.22 | N/A | N/A | N/A | N/A | N/A | N/A | 177 | N/A | 38.7 | 10 | 32 | 11.2 | 26.3 | 40 | High Winds, light rain
D16 | B9D80581401 | 2000-03-13 09:55 |  | N/A | N/A | 1.49 | N/A | N/A | N/A | 0.73 | N/A | N/A | N/A | N/A | N/A | N/A | 146 | N/A | 23.8 | 9.6 | 48 | 11.8 | 16 | 44 | Beautiful, calm, mild Spring day.
D16 | B9D80581401 | 2000-04-11 10:10 |  | N/A | N/A | 3.15 | N/A | N/A | N/A | 1.04 | N/A | N/A | N/A | N/A | N/A | N/A | 184 | N/A | 23.9 | 8.8 | 66 | 16.9 | 9.36 | 45 | Calm, overcast
D16 | B9D80581401 | 2000-05-09 08:05 |  | N/A | N/A | 2.88 | N/A | N/A | N/A | 1.37 | N/A | N/A | N/A | N/A | N/A | N/A | 182 | N/A | 24.4 | 8.3 | 70 | 17.1 | 10.4 | 40 | Overcast, windy, cold
D16 | B9D80581401 | 2000-06-08 08:10 |  | N/A | N/A | 2.52 | N/A | N/A | N/A | 1.76 | N/A | N/A | N/A | N/A | N/A | N/A | 217 | N/A | 28.2 | 8.6 | 60 | 20.2 | 18.4 | 37.3 | Partly sunny, cool & windy
D16 | B9D80581401 | 2000-07-06 08:05 |  | N/A | N/A | 3.03 | N/A | N/A | N/A | 1.56 | N/A | N/A | N/A | N/A | N/A | N/A | 289 | N/A | 24.7 | N/A | 40 | 21.6 | 13.9 | 44.8 | Sunny, warm, Clear
D16 | B9D80581401 | 2000-08-04 07:45 |  | N/A | N/A | 2.75 | N/A | N/A | N/A | 1.59 | N/A | N/A | N/A | N/A | N/A | N/A | 274 | What appears to be Anacystis was present at this site and is in Greg's zoo tow sample | 24.9 | 7.7 | 66 | 23.2 | 12.8 | 39.4 | Clear, cool, and breezy.
D16 | B9D80581401 | 2000-09-05 10:40 |  | N/A | N/A | 8.08 | N/A | N/A | N/A | 1.22 | N/A | N/A | N/A | N/A | N/A | N/A | 398 | N/A | 34.4 | 8.6 | 48 | 19.9 | 10 | 39.2 | Sunny, warm
D16 | B9D80581401 | 2000-10-03 09:15 |  | N/A | N/A | N/A | N/A | N/A | N/A | N/A | N/A | N/A | N/A | N/A | N/A | N/A | 931 | N/A | 25.2 | N/A | 58 | 20.8 | N/A | 39 | Clear with light breeze
D16 | B9D80581401 | 2000-11-02 09:50 |  | N/A | N/A | 1.22 | N/A | N/A | N/A | 0.64 | N/A | N/A | N/A | N/A | N/A | N/A | 876 | N/A | 21.62 | 9.4 | 80 | 15.1 | 8 | 41.5 | clear, calm
D16 | B9D80581401 | 2000-12-04 11:00 |  | N/A | N/A | 1.3 | N/A | N/A | N/A | 0.82 | N/A | N/A | N/A | N/A | N/A | N/A | 964 | Clear water | 21.3 | 9.8 | 100 | 10.5 | 6.7 | 38 | Foggy, calm
D26 | B9D80461340 | 2000-01-13 10:40 |  | 0.17 | 37 | 0.97 | 0.27 | 0.2 | 0.05 | 0.88 | 0.06 | 19 | 172 | 6 | 1 | 0.4 | 259 | N/A | 18.9 | 10.6 | 120 | 9.18 | 4 | 41 | Overcast
D26 | B9D80461340 | 2000-02-14 13:05 |  | 0.1 | 8 | 0.86 | 0.42 | 0.3 | 0.05 | 1.49 | 0.11 | 18.9 | 101 | 27 | 7 | 0.6 | 162 | N/A | 48.2 | 10 | 44 | 11.4 | 27.5 | 42 | High Winds, light rain
D26 | B9D80461340 | 2000-03-13 10:55 |  | 0.1 | 9 | 0.99 | 0.32 | 0.3 | 0.06 | 0.71 | 0.06 | 16.6 | 90 | 10 | 2 | 0.5 | 146 | N/A | 21.8 | 9.1 | 68 | 12.1 | 10 | 40 | Clear, calm, Spring day
D26 | B9D80461340 | 2000-04-11 11:20 |  | 0.07 | 10 | 3.31 | 0.29 | 0.1 | 0.04 | 0.67 | 0.07 | 15.9 | 103 | 8 | 4 | 0.2 | 188 | N/A | 22.8 | 9.3 | 78 | 17.1 | 7 | 39 | Calm, overctas
D26 | B9D80461340 | 2000-05-09 09:10 |  | 0.07 | 17 | 2.76 | 0.41 | 0.2 | 0.04 | 1.26 | 0.07 | 14.6 | 117 | 8 | 2 | 0.4 | 203 | N/A | 23.64 | 7.9 | 88 | 17.6 | 10.59 | 40 | Overcast, windy, cold
D26 | B9D80461340 | 2000-06-08 09:00 |  | 0.09 | 11 | 1.96 | 0.34 | 0.2 | 0.05 | 1.17 | 0.09 | 16.3 | 103 | 14 | 2 | 0.3 | 164 | N/A | 26.2 | 8.7 | 56 | 20.6 | 14.4 | 38.7 | Partly sunny, cool, & windy
D26 | B9D80461340 | 2000-07-06 09:15 |  | 0.09 | 25 | 2.61 | 0.22 | 0.2 | 0.05 | 1.12 | 0.08 | 16.5 | 117 | 11 | 2 | 0.4 | 182 | N/A | 23.4 | 7.5 | 54 | 22.3 | 11.3 | 41.8 | Sunny, warm, Clear
D26 | B9D80461340 | 2000-08-04 08:55 |  | 0.07 | 12 | 2.75 | 0.16 | 0.1 | 0.05 | 1.54 | 0.07 | 17.2 | 85 | 9 | 2 | 0.3 | 157 | What appears to be Anacystis was present at this site and is in Greg's zoo tow sample | 23.2 | 7.6 | 76 | 23.5 | 6 | 42 | Clear, cool, breezy
D26 | B9D80461340 | 2000-09-05 11:45 |  | 0.06 | 21 | 16.7 | 0.18 | 0.2 | 0.04 | 1.24 | 0.08 | 15.8 | 130 | 11 | 3 | 0.4 | 223 | N/A | 45.1 | 8.8 | 72 | 20 | 7 | 40 | Sunny, warm
D26 | B9D80461340 | 2000-09-05 09:15 |  | N/A | N/A | N/A | N/A | N/A | N/A | N/A | N/A | N/A | N/A | N/A | N/A | N/A | 275 | N/A | 22.8 | 7.9 | 60 | 20.84 | 6 | 41 | N/A
D26 | B9D80461340 | 2000-11-02 11:00 |  | 0.14 | 56 | 0.87 | 0.35 | 0.2 | 0.04 | 0.4 | 0.08 | 17.2 | 169 | 4 | <1 | 0.4 | 316 | N/A | 20.2 | 9 | 78 | 15 | 6 | 39.6 | Clear, calm
D26 | B9D80461340 | 2000-12-04 12:05 |  | 0.23 | 49 | 0.73 | 0.3 | 0.4 | 0.04 | 0.67 | 0.09 | 19.4 | 188 | 5 | <1 | 0.8 | 338 | Clear water | 20.5 | 9.5 | 98 | 10.6 | 5.7 | 23 | Foggy, calm
D28A | B9D75821344 | 2000-01-13 15:30 |  | 0.08 | 59 | 1.84 | 0.35 | 0.3 | 0.04 | 0.23 | 0.06 | 17.9 | 212 | 2 | <1 | 0.4 | 374 | N/A | 48.6 | 10.9 | 160 | 9.5 | 5 | 18 | Over cast
D28A | B9D75821344 | 2000-02-15 15:55 |  | 0.1 | 19 | 0.67 | 0.56 | 0.3 | 0.05 | 1.15 | 0.09 | 19.3 | 149 | 9 | 2 | 0.6 | 211 | boat:Compliance | N/A | 8.4 | 68 | 12 | 11 | 22 | N/A
D28A | B9D75821344 | 2000-03-13 15:30 |  | 0.13 | 17 | 4.16 | 0.46 | 0.3 | 0.07 | 0.65 | 0.12 | 13.3 | 127 | 14 | 2 | 0.5 | 306 | N/A | 28.7 | 8.6 | 74 | 14.2 | 9 | 24 | Clear, light breeze
D28A | B9D75821344 | 2000-04-11 16:05 |  | 0.02 | 16 | 5.88 | 0.3 | 0.2 | 0.04 | 1.54 | 0.09 | 13.9 | 124 | 6 | 3 | 0.3 | 208 | N/A | 42.6 | 9.5 | 80 | 18.1 | 9.1 | 18.2 | Sunny, hot, calm
D28A | B9D75821344 | 2000-05-09 13:25 |  | 0.03 | 29 | 2.19 | 0.42 | 0.2 | 0.04 | 0.94 | 0.08 | 11.1 | 158 | 8 | 2 | 0.3 | 286 | N/A | 26.3 | 7.9 | 92 | 19.6 | 11 | 22 | Windy, partly sunny, cool
D28A | B9D75821344 | 2000-06-08 13:45 |  | 0.04 | 17 | 2.24 | 0.34 | 0.2 | 0.05 | 1.02 | 0.11 | 13.6 | 126 | 7 | 2 | 0.4 | 216 | N/A | 24.4 | 8.6 | 94 | 21.2 | 8.9 | 19.5 | Partly sunny, cool, light wind
D28A | B9D75821344 | 2000-07-06 14:10 |  | 0.02 | 22 | 2.48 | 0.22 | 0.2 | 0.07 | 1.2 | 0.09 | 14.5 | 123 | 5 | <1 | 0.4 | 216 | N/A | 21.5 | 7.8 | 91 | 23.8 | 7.9 | 37.8 | Sunny, warm, Clear, windy
D28A | B9D75821344 | 2000-08-04 13:15 |  | <0.01 | 32 | 3.14 | 0.13 | 0.2 | 0.06 | 0.8 | 0.08 | 15 | 122 | 6 | 2 | 0.2 | 233 | What appears to be Anacystis was present at this site and is in Greg's zoo tow sample--only a few small flakes were present The alage is more widely dispersered, but is less abundant. I (kg) have been entering in the nephelometer numbers where it says turbity. | 23.4 | 7.5 | 102 | 25.9 | 5 | 19.8 | clear, warm, breeze has died down to approx. 5mph.
D28A | B9D75821344 | 2000-09-05 16:00 |  | <0.01 | 49 | 22.5 | 0.08 | 0.2 | 0.03 | 1.52 | 0.08 | 12 | 174 | 8 | 4 | 0.4 | 332 | N/A | 58.9 | 10.2 | 72 | 20.8 | 6 | 19.5 | Sunny, warm
D28A | B9D75821344 | 2000-10-03 15:00 |  | N/A | N/A | N/A | N/A | N/A | N/A | N/A | N/A | N/A | N/A | N/A | N/A | N/A | 551 | N/A | 27.4 | 7.8 | 108 | 22.5 | 5 | 18 | N/A
D28A | B9D75821344 | 2000-11-02 15:25 |  | 0.05 | 154 | 2.61 | 0.4 | 0.2 | 0.04 | 0.47 | 0.07 | 15.3 | 342 | 4 | <1 | 0.3 | 660 | N/A | 22.3 | 9.5 | 110 | 15.5 | 5.8 | 20 | Warm, sunny, light breeze
D28A | B9D75821344 | 2000-12-04 16:30 |  | 0.09 | 147 | 1.5 | 0.39 | 0.3 | 0.04 | 0.78 | 0.08 | 17.3 | 383 | <1 | <1 | 0.4 | 726 | Clear water | 46.5 | 9.8 | 140 | 10.4 | 5.6 | 18 | Foggy, calm
MD10A | B9S80251252 | 2000-01-13 12:10 |  | 0.04 | 21 | 1.39 | 0.39 | 0.2 | 0.03 | 1.19 | 0.05 | 16.1 | 142 | 7 | 1 | 0.4 | 234 | N/A | 25.6 | 10.7 | 100 | 9.1 | 5 | 19 | Overcast
MD10A | B9S80251252 | 2000-02-15 13:25 |  | 0.33 | 7 | 2.85 | 0.86 | 1.1 | 0.35 | 4.99 | 0.5 | 15.9 | 116 | 30 | 4 | 1.8 | 142 | On Compliance, no fluoro avail. | N/A | 8 | 26 | 13.5 | 38 | 20 | cool, overcast, calm
MD10A | B9S80251252 | 2000-03-13 12:10 |  | 0.1 | 25 | 2.14 | 0.19 | 0.5 | 0.14 | 0.9 | 0.16 | 16.1 | 163 | 10 | 1 | 0.8 | 284 | N/A | 31.6 | 8 | 68 | 14.2 | 9 | 20 | Clear, Calm, Spring day
MD10A | B9S80251252 | 2000-04-11 12:25 |  | 0.01 | 18 | 16 | 0.16 | 0.2 | 0.02 | 2.11 | 0.07 | 11.1 | 121 | 13 | 6 | 0.4 | 237 | N/A | 67.7 | 10 | 59 | 18.9 | 11.9 | 9 | Sunny, warm, calm
MD10A | B9S80251252 | 2000-05-09 10:10 |  | 0.04 | 32 | 3.19 | 0.33 | 0.3 | 0.04 | 1.85 | 0.09 | 9.1 | 172 | 11 | 4 | 0.4 | 304 | N/A | 32 | 7.1 | 70 | 18.6 | 10 | 15.3 | Windy, partly sunny
MD10A | B9S80251252 | 2000-06-08 10:15 |  | 0.03 | 20 | 2.08 | 0.27 | 0.2 | 0.04 | 1.16 | 0.09 | 12.5 | 129 | 8 | 2 | 0.4 | 226 | N/A | 26.6 | 7.5 | 88 | 21.8 | 7.56 | 15.3 | Partly sunny, cool, & windy
MD10A | B9S80251252 | 2000-07-06 10:30 |  | 0.02 | 18 | 7.68 | 0.15 | 0.3 | 0.04 | 3.12 | 0.08 | 11.5 | 122 | 10 | 2 | 0.5 | 214 | N/A | 34.5 | 6.8 | 70 | 24.4 | 8.5 | 17 | Sunny, warm, Clear, light breeze
MD10A | B9S80251252 | 2000-08-04 09:55 |  | 0.03 | 14 | 4.3 | 0.13 | 0.2 | 0.04 | 2.54 | 0.08 | 14.8 | 99 | 8 | 2 | 0.3 | 187 | What appears to be Anacystis was present at this site and is in Greg's zoo tow sample--the amount of Anacystis was less than at the previous sites, but it was still present. | 28.4 | 6.3 | 80 | 26 | 6.58 | 16.4 | Clear and breezy
MD10A | B9S80251252 | 2000-09-05 12:45 |  | 0.02 | 14 | 6.83 | 0.21 | 0.2 | 0.02 | 1.68 | 0.06 | 15.4 | 123 | 10 | 3 | 0.4 | 210 | N/A | 34.3 | 7.9 | 68 | 21.4 | 6 | 17.6 | Sunny, warm
MD10A | B9S80251252 | 2000-10-03 11:30 |  | N/A | N/A | N/A | N/A | N/A | N/A | N/A | N/A | N/A | N/A | N/A | N/A | N/A | 207 | N/A | 33.3 | 7.4 | 98 | 22.66 | 5 | 17 | N/A
MD10A | B9S80251252 | 2000-11-02 12:00 |  | 0.03 | 29 | 2.88 | 0.59 | 0.2 | 0.02 | 1.04 | 0.06 | 13.9 | 149 | 4 | <1 | 0.3 | 274 | N/A | 26.8 | 9 | 108 | 15 | 4 | 15.5 | N/A
MD10A | B9S80251252 | 2000-12-04 13:15 |  | 0.06 | 23 | 1.31 | 0.43 | 0.3 | 0.02 | 0.96 | 0.06 | 15.3 | 149 | 2 | <1 | 0.4 | 256 | Clear water | 24.1 | 10.1 | 156 | 10.2 | 4.6 | 15 | Foggy, calm
P8 | B9D75871229 | 2000-01-13 13:35 |  | 1 | 115 | 4.1 | 2.7 | 0.6 | 0.21 | 2.65 | 0.29 | 16.4 | 456 | 7 | 2 | 1.8 | 784 | N/A | 48.6 | 7.9 | 90 | 9.2 | 5 | 38 | Overcast
P8 | B9D75871229 | 2000-02-15 14:05 |  | 0.45 | 35 | 4.17 | 1.1 | 0.9 | 0.41 | 5.07 | 0.56 | 16.4 | 202 | 42 | 6 | 1.8 | 336 | boat:Compliance, no fluoro. Avail. | N/A | 7.9 | 17 | 13.4 | 40 | 42 | N/A
P8 | B9D75871229 | 2000-03-13 13:40 |  | 0.08 | 31 | 1.19 | 0.18 | 0.5 | 0.09 | 0.92 | 0.14 | 15.4 | 189 | 8 | 2 | 0.7 | 220 | N/A | 27 | 9.4 | 70 | 13.5 | 11 | 39 | Clear, calm, Spring day
P8 | B9D75871229 | 2000-04-11 13:55 |  | 0.24 | 64 | 11.3 | 1.1 | 0.2 | 0.11 | 5.23 | 0.18 | 13.1 | 299 | 16 | 7 | 0.8 | 543 | N/A | 48.34 | 8.4 | 62 | 20.7 | 11.46 | 36 | Sunny, hot, calm
P8 | B9D75871229 | 2000-05-09 11:25 |  | 0.02 | 36 | 8.24 | 0.76 | 0.1 | 0.06 | 2.23 | 0.12 | 13.2 | 186 | 17 | 5 | 0.4 | 325 | N/A | 35 | 8.7 | 60 | 17.16 | 10 | 28 | Windy, partly sunny
P8 | B9D75871229 | 2000-06-08 11:35 |  | 0.19 | 64 | 1.93 | 1.3 | 0.3 | 0.07 | 4.9 | 0.16 | 13.1 | 294 | 22 | 2 | 0.7 | 515 | N/A | 29.6 | 6.7 | 48 | 22.5 | 17.5 | 37.6 | Partly sunny, cool, light wind
P8 | B9D75871229 | 2000-07-06 11:55 |  | 0.29 | 85 | 9.12 | 1.6 | 0.4 | 0.16 | 6.28 | 0.24 | 13.5 | 370 | 17 | 3 | 1 | 662 | N/A | 37.5 | 5.3 | 43 | 25.9 | 12.4 | 37.7 | Sunny, warm, Clear, winy
P8 | B9D75871229 | 2000-08-04 11:20 |  | 0.06 | 84 | 25.7 | 1.5 | 0.4 | 0.13 | 14.4 | 0.24 | 11 | 340 | 20 | 6 | 0.9 | 608 | What appears to be Anacystis was present at this site and is in Greg's zoo tow sample--only a few small flakes were present | 69 | 5.5 | 60 | 27.5 | 11 | 38.2 | Clear, slight breeze, mild temperature
P8 | B9D75871229 | 2000-09-05 14:00 |  | 0.23 | 65 | 20.9 | 1.5 | 0.4 | 0.08 | 9.6 | 0.19 | 14.3 | 300 | 19 | 5 | 1 | 530 | N/A | 64.7 | 7.9 | 52 | 21.3 | 10 | 38.3 | Sunny, warm
P8 | B9D75871229 | 2000-10-03 12:50 |  | N/A | N/A | N/A | N/A | N/A | N/A | N/A | N/A | N/A | N/A | N/A | N/A | N/A | 450 | N/A | 52.5 | 6.4 | 56 | 23.02 | 10 | 39 | N/A
P8 | B9D75871229 | 2000-11-02 13:25 |  | 0.7 | 56 | 7.41 | 1.4 | 0.3 | 0.11 | 2.25 | 0.2 | 14.8 | 230 | 9 | 1 | 1.3 | 413 | N/A | 37.9 | 8 | 60 | 15.3 | 8 | 37.4 | N/A
P8 | B9D75871229 | 2000-12-04 14:30 |  | 0.24 | 100 | 5.66 | 1.8 | 0.3 | 0.09 | 2.26 | 0.14 | 15.8 | 396 | 4 | <1 | 0.7 | 706 | Clear water | 40 | 8.6 | 100 | 10.6 | 6.1 | 36.7 | Foggy, calm