## prj_report_crosstab_xcl_txt
Station Name | Station Number | Sample Date | Sample Description | Dissolved Ammonia mg/L as N | Dissolved Chloride mg/L | Chlorophyll a µg/L | Dissolved Nitrate + Nitrite mg/L as N | Dissolved Organic Nitrogen mg/L as N | Dissolved Ortho-phosphate mg/L as P | Pheophytin a µg/L | Total Phosphorus mg/L as P | Dissolved Silica (SiO2) mg/L | Total Dissolved Solids mg/L | Total Suspended Solids mg/L | Volatile Suspended Solids mg/L | Total Kjeldahl Nitrogen mg/L as N | Specific Conductance uS/cm@25degC | Field Notes | Fluorescence Fluoresence Units | Dissolved Oxygen mg/L | Secchi Depth Centimeters | Water Temperature °C | Turbidity N.T.U. | Water Depth at Station Feet | Weather Observations
C3 | B9D82071328 | 2002-01-03 09:40 |  | 0.14 | 6 | 2.58 | 0.32 | 0.4 | 0.05 | 2.68 | 0.3 | 18.2 | 90 | 118 | 14 | 1.1 | 138 | N/A | N/A | 9.6 | 18 | 11.5 | 78 | 19 | Foggy, cool
C3 | B9D82071328 | 2002-02-22 13:15 |  | 0.15 | 7 | 5.76 | 0.26 | 0.1 | 0.03 | 2.25 | 0.07 | 16.7 | 109 | 36 | 6 | 0.4 | 185 | N/A | N/A | 10.1 | 40 | 12.5 | N/A | 17 | Sunny to overcast, breezy
C3 | B9D82071328 | 2002-03-04 13:15 |  | 0.37 | 5 | 2.41 | 0.2 | 0.2 | 0.04 | 0.82 | 0.07 | 18.4 | 108 | 8 | 1 | 0.6 | 175 | N/A | N/A | 9.8 | 96 | 11.6 | 8 | 16 | N/A
C3 | B9D82071328 | 2002-04-08 12:00 |  | 0.41 | 5 | 3.24 | 0.14 | <0.1 | 0.03 | 1.09 | 0.07 | 15.3 | 82 | 10 | <1 | 0.6 | 158 | With DPLA crew | N/A | 9.1 | 104 | 16.8 | N/A | 12.7 | Sunshine, light breeze
C3 | B9D82071328 | 2002-05-01 08:10 |  | 0.46 | 6 | 3.6 | 0.15 | 0.2 | 0.04 | 1.49 | 0.07 | 15 | 96 | 6 | 4 | 0.7 | 163 | N/A | N/A | 9.3 | 120 | 15.14 | 5 | 16 | N/A
C3 | B9D82071328 | 2002-06-07 14:00 |  | 0.56 | 9 | 5.07 | 0.16 | 0.4 | 0.09 | 1.73 | 0.13 | 16.9 | 109 | 7 | 2 | 1.1 | 183 | field sheets lost-data recorded on 1 sheet | N/A | 8.1 | 108 | 24.9 | 7.3 | 16 | Slightly breezy 6-10mph, hot
C3 | B9D82071328 | 2002-07-15 09:10 |  | 0.33 | 4 | 1.92 | 0.07 | 0.1 | 0.05 | 1.21 | 0.07 | 17 | 84 | 10 | 2 | 0.5 | 141 | BioVan broke down after C3, C10 sampled different date | N/A | 8.6 | 80 | 21.3 | 5 | 17 | Windy, high clouds, sunny
C3 | B9D82071328 | 2002-08-13 09:00 |  | 0.36 | 6 | 1.11 | 0.05 | <0.1 | 0.06 | 0.54 | 0.09 | 16.1 | 101 | 6 | 2 | 0.5 | 162 | cool, light breeze | N/A | 7.9 | 120 | 22 | 4 | 17 | Cool, light breeze
C3 | B9D82071328 | 2002-09-20 11:30 |  | 0.45 | 8 | 3.36 | 0.08 | 0.2 | 0.08 | 1.17 | 0.11 | 16.7 | 101 | 10 | 2 | 0.8 | 169 | sunny, hot, hazy | N/A | 8.5 | 108 | 22 | 7.9 | 16 | Sunny, hot, hazy
C3 | B9D82071328 | 2002-10-15 12:00 |  | 0.46 | 7 | 1.86 | 0.19 | 0.2 | 0.06 | 0.53 | 0.08 | 17.4 | 95 | 6 | 2 | 0.6 | 158 | secchi 120cm + 1.7 ft, DO not recorded due to unreliable measurement | N/A | N/A | 168 | 20.1 | 4.41 | 16.9 | Overcast, cool, light winds
C3 | B9D82071328 | 2002-11-08 12:00 |  | 0.37 | 7 | 1.26 | 0.15 | 0.3 | 0.08 | 0.81 | 0.1 | 18.4 | 117 | 6 | 2 | 0.8 | 183 | N/A | N/A | 9.3 | 130 | 13.7 | 7.84 | 17 | Overcast, cool, light winds
C3 | B9D82071328 | 2002-12-09 11:10 |  | 0.72 | 9 | 2.24 | 0.18 | 0.3 | 0.07 | 1.79 | 0.12 | 17.6 | 68 | 5 | <1 | 1.1 | 102 | N/A | N/A | 9.4 | 140 | 11.2 | 6 | 15 | Intermittent rain
D10 | B9D80281551 | 2002-01-10 13:40 |  | N/A | N/A | 1.25 | N/A | N/A | N/A | 1.49 | N/A | N/A | N/A | N/A | N/A | N/A | 221 | N/A | 43.4 | 8.5 | 20 | 11.1 | 62.7 | 35.3 | Sunny, cool, overcast
D10 | B9D80281551 | 2002-02-08 13:05 |  | N/A | N/A | 1.49 | N/A | N/A | N/A | 1.13 | N/A | N/A | N/A | N/A | N/A | N/A | 5750 | N/A | 52.7 | 11.3 | 74 | 9.8 | 28.9 | 43 | clear, sunny, windy
D10 | B9D80281551 | 2002-03-08 12:35 |  | N/A | N/A | 1.93 | N/A | N/A | N/A | 1.48 | N/A | N/A | N/A | N/A | N/A | N/A | 2851 | N/A | 43 | 9.8 | 26 | 13.5 | 35 | 36 | Slightly overcast breezy
D10 | B9D80281551 | 2002-04-09 14:35 |  | N/A | N/A | 3.6 | N/A | N/A | N/A | 2.8 | N/A | N/A | N/A | N/A | N/A | N/A | 2407 | N/A | 32.7 | 9.5 | 24 | 15.95 | 36.2 | 55 | Overcast, cool with Light winds
D10 | B9D80281551 | 2002-05-07 13:35 |  | N/A | N/A | 7.63 | N/A | N/A | N/A | 2.86 | N/A | N/A | N/A | N/A | N/A | N/A | 2212 | N/A | 45.5 | 10 | 24 | 17.6 | 45.7 | 48 | sunny, very warm, light breeze
D10 | B9D80281551 | 2002-06-05 12:15 |  | N/A | N/A | 4.01 | N/A | N/A | N/A | 1.43 | N/A | N/A | N/A | N/A | N/A | N/A | 2428 | N/A | 48.9 | 8.3 | 24 | 21.4 | 26.2 | 51 | hot, clear, light winds
D10 | B9D80281551 | 2002-07-18 10:20 |  | N/A | N/A | 2.29 | N/A | N/A | N/A | 1.03 | N/A | N/A | N/A | N/A | N/A | N/A | 7957 | N/A | 21.3 | 7.9 | 54 | 21.9 | 15 | 35.8 | sunny, clear, windy
D10 | B9D80281551 | 2002-08-19 14:50 |  | N/A | N/A | 1.92 | N/A | N/A | N/A | 2.35 | N/A | N/A | N/A | N/A | N/A | N/A | 11676 | Hach 2100P = 57.9 NTU | 24 | 8.4 | 34 | 20.2 | 13.3 | 48 | Windy, cool, hazy
D10 | B9D80281551 | 2002-09-17 12:00 |  | N/A | N/A | 2.06 | N/A | N/A | N/A | 0.65 | N/A | N/A | N/A | N/A | N/A | N/A | 12763 | N/A | 21.4 | 9.6 | 76 | 20.3 | 29 | 48.7 | Sunny, warm
D10 | B9D80281551 | 2002-10-16 14:00 |  | N/A | N/A | 1.76 | N/A | N/A | N/A | 1.73 | N/A | N/A | N/A | N/A | N/A | N/A | 14957 | N/A | 27.9 | 8.9 | 36 | 17.8 | 34.7 | 53 | Sunny, light winds
D10 | B9D80281551 | 2002-11-15 14:10 |  | N/A | N/A | 1.06 | N/A | N/A | N/A | 0.98 | N/A | N/A | N/A | N/A | N/A | N/A | 11348 | N/A | 15.1 | 7.7 | 52 | 15.3 | 15.2 | 55 | light wind, high fog, cold
D10 | B9D80281551 | 2002-12-13 12:55 |  | N/A | N/A | 0.93 | N/A | N/A | N/A | 0.84 | N/A | N/A | N/A | N/A | N/A | N/A | 16120 | N/A | 38.3 | 9.1 | 52 | 12.4 | 16.8 | 48.3 | Cool, Raining, 15 knot winds
D12 | B9D80131484 | 2002-01-10 14:40 |  | N/A | N/A | 0.61 | N/A | N/A | N/A | 1.1 | N/A | N/A | N/A | N/A | N/A | N/A | 238 | N/A | 31.8 | 9.3 | 28 | 11.1 | 36.4 | 40.3 | Sunny, cool, overcast
D12 | B9D80131484 | 2002-02-08 14:00 |  | N/A | N/A | 0.89 | N/A | N/A | N/A | 0.86 | N/A | N/A | N/A | N/A | N/A | N/A | 937 | N/A | 47.2 | 10.8 | 38 | 9.5 | 18.6 | 40 | clear, sunny, windy
D12 | B9D80131484 | 2002-03-08 13:25 |  | N/A | N/A | 1.6 | N/A | N/A | N/A | 1 | N/A | N/A | N/A | N/A | N/A | N/A | 604 | N/A | 33.6 | 9.7 | 36 | 12.9 | 19.4 | 40.3 | Slightly overcast breezy
D12 | B9D80131484 | 2002-04-09 15:35 |  | N/A | N/A | 5.97 | N/A | N/A | N/A | 1.17 | N/A | N/A | N/A | N/A | N/A | N/A | 386 | N/A | 25 | 9.3 | 52 | 16.3 | 13.3 | 38 | Overcast, cool with light winds
D12 | B9D80131484 | 2002-05-07 14:35 |  | N/A | N/A | 9.37 | N/A | N/A | N/A | 2.85 | N/A | N/A | N/A | N/A | N/A | N/A | 349 | N/A | 34.6 | 9.7 | 22 | 18.3 | 20.8 | 38 | sunny, warm, breezy
D12 | B9D80131484 | 2002-06-06 12:00 |  | N/A | N/A | 4.48 | N/A | N/A | N/A | 1.37 | N/A | N/A | N/A | N/A | N/A | N/A | 388 | N/A | 36.7 | 8 | 34 | 22.9 | 16.4 | 35 | Clear, hot, windy
D12 | B9D80131484 | 2002-07-19 13:15 |  | N/A | N/A | 2.55 | N/A | N/A | N/A | 1.14 | N/A | N/A | N/A | N/A | N/A | N/A | 2617 | N/A | 17.6 | 8.1 | 32 | 23.1 | 10 | 30.1 | clear, warm, windy
D12 | B9D80131484 | 2002-08-19 15:45 |  | N/A | N/A | 2.53 | N/A | N/A | N/A | 1.11 | N/A | N/A | N/A | N/A | N/A | N/A | 3788 | Hach 2100P = 19.2 | 15.4 | 8.3 | 52 | 21.6 | 4.4 | 36.4 | Sunny, cool, hazy, windy
D12 | B9D80131484 | 2002-09-17 12:00 |  | N/A | N/A | 2.35 | N/A | N/A | N/A | 0.84 | N/A | N/A | N/A | N/A | N/A | N/A | 5480 | N/A | 19 | 9.6 | 56 | 20.3 | 20.9 | 36.2 | Sunny, cool, with strong breeze
D12 | B9D80131484 | 2002-10-16 14:50 |  | N/A | N/A | 2.47 | N/A | N/A | N/A | 0.73 | N/A | N/A | N/A | N/A | N/A | N/A | 5791 | N/A | 17.1 | 9.4 | 54 | 18 | 12.1 | 39 | Sunny, light wind = 12 knots
D12 | B9D80131484 | 2002-11-15 15:20 |  | N/A | N/A | 1.16 | N/A | N/A | N/A | 0.72 | N/A | N/A | N/A | N/A | N/A | N/A | 3845 | N/A | 16.4 | 7.9 | 52 | 15 | 12.8 | 37 | high fog, light winds
D12 | B9D80131484 | 2002-12-13 13:55 |  | N/A | N/A | 1.15 | N/A | N/A | N/A | 0.52 | N/A | N/A | N/A | N/A | N/A | N/A | 8076 | N/A | 25.6 | 9.4 | 70 | 12.3 | 11.5 | 40 | Cool, Raining, 15-20 knot winds
D22 | B9D80511443 | 2002-01-09 14:05 |  | N/A | N/A | 1.37 | N/A | N/A | N/A | 1.32 | N/A | N/A | N/A | N/A | N/A | N/A | 212 | N/A | 45.4 | 8.1 | 18 | 11.5 | 66.9 | 32.9 | Sunny, slight breeze, cool
D22 | B9D80511443 | 2002-02-07 13:45 |  | N/A | N/A | 1.86 | N/A | N/A | N/A | 0.78 | N/A | N/A | N/A | N/A | N/A | N/A | 399 | N/A | 49 | 10.7 | 50 | 8.9 | 14.4 | 33 | raining, windy, cold
D22 | B9D80511443 | 2002-03-07 11:40 |  | N/A | N/A | 1.14 | N/A | N/A | N/A | 0.92 | N/A | N/A | N/A | N/A | N/A | N/A | 255 | Rotifer Pump caught in Prop | 29.9 | 9.8 | 34 | 13.3 | 19.2 | 34 | Windy, Cloudy
D22 | B9D80511443 | 2002-04-08 14:45 |  | N/A | N/A | 6.02 | N/A | N/A | N/A | 2.05 | N/A | N/A | N/A | N/A | N/A | N/A | 206 | N/A | 22.7 | 9 | 44 | 17.1 | 13.6 | 29 | Overcast, cool, with light winds
D22 | B9D80511443 | 2002-05-06 13:50 |  | N/A | N/A | 6.42 | N/A | N/A | N/A | 2.04 | N/A | N/A | N/A | N/A | N/A | N/A | 182 | N/A | 26.9 | 9.8 | 32 | 17 | 17.5 | 31 | sunny, warm, light winds
D22 | B9D80511443 | 2002-06-05 14:10 |  | N/A | N/A | 3.2 | N/A | N/A | N/A | 1.55 | N/A | N/A | N/A | N/A | N/A | N/A | 189 | N/A | 46 | 7.9 | 28 | 22 | 16 | 30 | clear, hot, light winds
D22 | B9D80511443 | 2002-07-18 12:20 |  | N/A | N/A | 3.6 | N/A | N/A | N/A | 2.02 | N/A | N/A | N/A | N/A | N/A | N/A | 626 | N/A | 22.5 | 7.9 | 32 | 22.3 | 14.4 | 30 | Sunny, warm, clear, windy
D22 | B9D80511443 | 2002-08-16 11:00 |  | N/A | N/A | 2.87 | N/A | N/A | N/A | 1.68 | N/A | N/A | N/A | N/A | N/A | N/A | 1533 | N/A | 22 | 8.3 | 36 | 22 | 11.6 | 31 | Windy, cool, clear
D22 | B9D80511443 | 2002-09-16 14:35 |  | N/A | N/A | 2.81 | N/A | N/A | N/A | 2.23 | N/A | N/A | N/A | N/A | N/A | N/A | 1460 | N/A | 25.5 | 9.89 | 36 | 21.94 | 30.1 | 36 | Sunny, light breeze
D22 | B9D80511443 | 2002-10-15 13:15 |  | N/A | N/A | 1.56 | N/A | N/A | N/A | 1.41 | N/A | N/A | N/A | N/A | N/A | N/A | 5523 | E.C. & Temp. taken from Vert. SeaBird | 21.9 | 8.8 | 36 | 18 | 25.6 | 30 | Sunny, wind = 29 knots
D22 | B9D80511443 | 2002-11-14 14:05 |  | N/A | N/A | 1.33 | N/A | N/A | N/A | 1.85 | N/A | N/A | N/A | N/A | N/A | N/A | 1643 | N/A | 20.5 | 8.1 | 32 | 15 | 23.1 | 32 | Sunny, clear, moderate winds
D22 | B9D80511443 | 2002-12-12 12:30 |  | N/A | N/A | 2.13 | N/A | N/A | N/A | 1.27 | N/A | N/A | N/A | N/A | N/A | N/A | 3550 | N/A | 17.1 | 9.4 | 56 | 12.1 | 12.3 | 33.2 | cool, overcast, light breeze
D4 | B9D80381492 | 2002-01-09 13:30 |  | 0.12 | 9 | 1.07 | 0.32 | 0.2 | 0.08 | 1.4 | 0.22 | 16.2 | 121 | 63 | 2 | 0.8 | 199 | N/A | 44.6 | 8.2 | 18 | 11.6 | 67.2 | 41.2 | Sunny, slight breeze, cool
D4 | B9D80381492 | 2002-02-07 12:25 |  | 0.17 | 299 | 1.44 | 0.46 | 0.2 | 0.06 | 1 | 0.1 | 18.5 | 772 | 26 | 5 | 0.4 | 1332 | N/A | 47.9 | 10.5 | 34 | 9.2 | 19 | 39 | overcast, drizzling, cold
D4 | B9D80381492 | 2002-03-07 11:05 |  | 0.13 | 234 | 1.75 | 0.43 | 0.1 | 0.05 | 1.77 | 0.12 | 17.8 | 592 | 34 | 5 | 0.4 | 1119 | N/A | 33.6 | 9.8 | 36 | 13.6 | 25.6 | 36 | Cloudy , Breezy
D4 | B9D80381492 | 2002-04-08 14:10 |  | 0.09 | 143 | 4.16 | 0.36 | 0.1 | 0.04 | 1.56 | 0.11 | 15.5 | 358 | 41 | 1 | 0.4 | 663 | N/A | 26.3 | 9.3 | 32 | 16.4 | 26.3 | 39 | Sunny, warm, light breeze
D4 | B9D80381492 | 2002-05-06 13:00 |  | 0.06 | 100 | 9.44 | 0.34 | 0.1 | 0.05 | 3.04 | 0.12 | 14 | 275 | 44 | 4 | 0.4 | 457 | N/A | 38.5 | 9.8 | 22 | 17.2 | 28.2 | 31 | warm , sunny, and breezy
D4 | B9D80381492 | 2002-06-05 13:40 |  | 0.04 | 97 | 4.93 | 0.49 | 0.2 | 0.06 | 1.43 | 0.12 | 18.6 | 302 | <1 | <1 | 0.4 | 504 | N/A | 51.2 | 8.2 | 24 | 22.4 | 18.6 | 34 | clear, hot, light winds
D4 | B9D80381492 | 2002-07-18 11:25 |  | 0.05 | 1190 | 2.12 | 0.48 | 0.2 | 0.09 | 1.36 | 0.11 | 16.4 | 2560 | 31 | 5 | 0.3 | 4200 | N/A | 19 | 8 | 36 | 22.2 | 13.3 | 35.2 | Sunny, warm, clear, windy
D4 | B9D80381492 | 2002-08-16 10:30 |  | 0.05 | 1760 | 1.72 | 0.33 | 0.2 | 0.08 | 1.55 | 0.14 | 15 | 3490 | 38 | 4 | 0.3 | 5839 | Turner Neph. Off, use Hach 2100P | 21.3 | 8.1 | 38 | 21.3 | 40.3 | 36 | Windy, cool, clear
D4 | B9D80381492 | 2002-09-16 13:30 |  | 0.04 | 2160 | 0.99 | 0.26 | <0.1 | 0.06 | 0.47 | 0.12 | 16.1 | 4230 | 24 | 3 | 0.3 | 7087 | N/A | 18.4 | 9.95 | 46 | 20.1 | 22.1 | N/A | Sunny, warm, with light breeze
D4 | B9D80381492 | 2002-10-15 12:40 |  | 0.06 | 3080 | 1.61 | 0.39 | 0.2 | 0.08 | 1.82 | 0.14 | 14.1 | 6340 | 42 | 4 | 0.4 | 10435 | N/A | 21 | 8.5 | 30 | 18 | 22.6 | 35.7 | Sunny, wind = 18.9 knots
D4 | B9D80381492 | 2002-11-14 13:00 |  | 0.1 | 2010 | 0.97 | 0.28 | 0.2 | 0.04 | 1.5 | 0.1 | 14.9 | 4060 | 25 | 3 | 0.4 | 5322 | N/A | 16.4 | 8.4 | 36 | 15 | 17.4 | 37 | clear and calm
D4 | B9D80381492 | 2002-12-12 11:30 |  | 0.17 | 2380 | 1.09 | 0.49 | 0.3 | 0.08 | 0.72 | 0.11 | 15.2 | 4570 | 17 | 2 | 0.5 | 7596 | N/A | 15.4 | 9.1 | 58 | 12.4 | 12.2 | 37.4 | cool, overcast, light breeze
D41 | E0B80182224 | 2002-01-10 10:05 |  | 0.14 | 6120 | 2.63 | 0.47 | 0.4 | 0.08 | 0.53 | 0.11 | 13.3 | 11400 | 8 | 2 | 0.6 | 19444 | N/A | 34.3 | 9 | 68 | 11.4 | 7 | 44 | N/A
D41 | E0B80182224 | 2002-02-08 10:10 |  | 0.08 | 11200 | 2.32 | 0.36 | 0.2 | 0.07 | 0.57 | 0.09 | 9.8 | 20700 | 12 | 5 | 0.4 | 36671 | N/A | 46.6 | 9.1 | 90 | 10.6 | 5.44 | 41 | cool, clear, sunny
D41 | E0B80182224 | 2002-03-08 09:30 |  | 0.08 | 11500 | 4.42 | 0.31 | 0.2 | 0.08 | 1.09 | 0.12 | 9.8 | 20200 | 20 | 4 | 0.3 | 31930 | N/A | 47.6 | 9.1 | 54 | 12.7 | 10 | 43 | Slightly overcast, breezy
D41 | E0B80182224 | 2002-04-09 11:40 |  | 0.09 | 14300 | 3.65 | 0.23 | 0.2 | 0.06 | 0.78 | 0.09 | 10.2 | 24300 | 13 | <1 | 0.3 | 38162 | N/A | 17.8 | 9 | 90 | 14.6 | 5 | 43 | heavy clouods, moderate breeze
D41 | E0B80182224 | 2002-05-07 10:30 |  | 0.05 | 12000 | 3.75 | 0.3 | 0.2 | 0.07 | 0.47 | 0.1 | 7.3 | 21300 | 4 | <1 | 0.4 | 34232 | N/A | 35.6 | 9.3 | 112 | 15.8 | 3.8 | 41 | Clear, cool, slight breeze
D41 | E0B80182224 | 2002-06-06 11:20 |  | 0.06 | 12500 | 3.39 | 0.33 | 0.2 | 0.08 | 0.74 | 0.11 | 11.2 | 21700 | 2 | <1 | 0.4 | 34058 | N/A | 17.4 | 7.9 | 94 | 19.4 | 2.06 | 41 | clear, sunny, windy
D41 | E0B80182224 | 2002-07-19 10:05 |  | 0.07 | 15200 | 2.12 | 0.43 | 0.3 | 0.11 | 0.66 | 0.13 | 7.5 | 27900 | 9 | 2 | 0.3 | 41869 | N/A | 25.7 | 7.3 | 90 | 18.5 | 13.9 | 40.4 | Cool, clear, windy (4 knts sw)
D41 | E0B80182224 | 2002-08-19 12:20 |  | 0.04 | 16900 | 2.01 | 0.31 | 0.2 | 0.09 | 0.98 | 0.12 | 6.7 | 29600 | 12 | 4 | 0.3 | 44076 | Hach 2100P = 9.84 | 14.6 | 7.6 | 130 | 19.2 | 1.3 | 40 | Hazy, choppy water, cool, windy
D41 | E0B80182224 | 2002-09-17 12:15 |  | 0.04 | 16700 | 2.13 | 0.23 | <0.1 | 0.07 | 0.63 | 0.12 | 8.8 | 28900 | 8 | 2 | 0.3 | 43753 | N/A | 56 | 9.38 | 112 | 18.71 | 86 | 41 | Sunny, cool with strong breeze
D41 | E0B80182224 | 2002-10-16 11:20 |  | 0.05 | 17200 | 1.89 | 0.24 | 0.2 | 0.08 | 0.76 | 0.11 | 7.3 | 29800 | 7 | 2 | 0.3 | 44578 | N/A | 15.9 | 7.4 | 130 | 17.3 | 8.8 | 41.6 | Calm, sunny, light breeze
D41 | E0B80182224 | 2002-11-15 11:10 |  | 0.09 | 15600 | 2.83 | 0.29 | 0.2 | 0.08 | 0.56 | 0.1 | 6.1 | 27400 | 8 | 3 | 0.3 | 41760 | waves too high for a seabird drop. Just holding things down. | 15.6 | 8 | 116 | 15.3 | 3.4 | 40 | Light wind, Heavy chop
D41 | E0B80182224 | 2002-12-13 09:50 |  | 0.09 | 16400 | 2 | 0.26 | 0.2 | 0.07 | 0.44 | 0.1 | 5.9 | 26600 | 8 | 3 | 0.4 | 43350 | N/A | 26.5 | 8.1 | 130 | 13.2 | 3.9 | 41 | Cool, Raining, foggy,20 knot winds
D6 | E3B80272071 | 2002-01-09 10:20 |  | 0.14 | 1930 | 0.77 | 0.5 | 0.5 | 0.07 | 1.21 | 0.15 | 16 | 3620 | 45 | 6 | 0.8 | 6280 | N/A | 29.2 | 8.8 | 32 | 11.7 | 32.6 | 48.5 | Sunny, slight breeze, cool
D6 | E3B80272071 | 2002-02-07 09:50 |  | 0.13 | 7290 | 1.95 | 0.4 | 0.3 | 0.08 | 0.7 | 0.1 | 12.9 | 13600 | 17 | 5 | 0.6 | 22751 | N/A | 29 | 9.5 | 52 | 9.8 | 9.7 | 52 | cloudy, cool, drizzle
D6 | E3B80272071 | 2002-03-07 08:35 |  | 0.12 | 6490 | 3.51 | 0.43 | 0.2 | 0.07 | 1.01 | 0.12 | 23.3 | 12800 | 19 | 4 | 0.4 | 18677 | N/A | 20 | 9.1 | 50 | 13.9 | 10 | 41 | Cloudy, breezy
D6 | E3B80272071 | 2002-04-08 11:10 |  | 0.1 | 6070 | 2.42 | 0.39 | 0.2 | 0.07 | 0.9 | 0.11 | 13 | 10600 | 24 | 2 | 0.4 | 17475 | N/A | 18.1 | 9 | 44 | 15.7 | 12.2 | 37 | N/A
D6 | E3B80272071 | 2002-05-06 09:45 |  | 0.09 | 5790 | 1.36 | 0.38 | 0.2 | 0.08 | 0.65 | 0.11 | 11.3 | 10200 | 14 | 1 | 0.3 | 16662 | N/A | 15 | 11 | 46 | 16.24 | 9.7 | 33 | warm, sunny breezy
D6 | E3B80272071 | 2002-06-05 10:25 |  | 0.09 | 5140 | 1.21 | 0.48 | 0.2 | 0.08 | 0.74 | 0.11 | 12.3 | 9060 | 8 | 1 | 0.3 | 15132 | N/A | 24.9 | 8 | 54 | 19.8 | 8.8 | 35 | clear, hot.light wind
D6 | E3B80272071 | 2002-07-18 08:35 |  | 0.07 | 7330 | 1.29 | 0.52 | 0.2 | 0.11 | 0.6 | 0.14 | 12.8 | 13100 | 18 | 3 | 0.3 | 21110 | N/A | 14.3 | 7.6 | 56 | 20.7 | 8.3 | 31.8 | sunny, clear, light breeze
D6 | E3B80272071 | 2002-08-16 08:30 |  | 0.08 | 7850 | 1.77 | 0.45 | 0.2 | 0.11 | 0.81 | 0.16 | 11.8 | 15100 | 21 | 3 | 0.4 | 23877 | Hach 2100 P used for turb. | 15.2 | 7.8 | 46 | 20.3 | 20.8 | 38 | Foggy, cool, breezy
D6 | E3B80272071 | 2002-09-16 11:25 |  | 0.07 | 9720 | 2.26 | 0.33 | <0.1 | 0.08 | 0.87 | 0.15 | 13.5 | 17500 | 27 | 4 | 0.4 | 27172 | N/A | 30 | 9.6 | 48 | 19.1 | 46.5 | 30 | Sunny, warm, light breeze
D6 | E3B80272071 | 2002-10-15 10:40 |  | 0.07 | 10800 | 1.66 | 0.34 | 0.2 | 0.09 | 0.59 | 0.14 | 10.2 | 19600 | 20 | 2 | 0.4 | 30173 | N/A | 15.7 | 8.5 | 84 | 18.4 | 9.4 | 37 | Sunny, winds: 22 knots
D6 | E3B80272071 | 2002-11-14 10:30 |  | 0.13 | 8830 | 0.82 | 0.42 | 0.3 | 0.09 | 0.88 | 0.1 | 11.1 | 15800 | 11 | 2 | 0.4 | 25073 | N/A | 12.8 | 8.12 | 60 | 15.63 | 11.4 | 36 | clear and calm
D6 | E3B80272071 | 2002-12-12 09:10 |  | 0.15 | 9880 | 1.18 | 0.43 | 0.2 | 0.08 | 0.49 | 0.12 | 10.4 | 17100 | 15 | 3 | 0.5 | 27370 | N/A | 13.2 | 8.6 | 76 | 12.8 | 8.9 | 30.1 | cool, overcast, light breeze
D7 | E0B80702024 | 2002-01-08 09:15 |  | 0.12 | 77 | 1.06 | 0.48 | 0.6 | 0.07 | 2.1 | 0.15 | 16.8 | 251 | 69 | 7 | 1 | 450 | Lost Power ...fixed generator | 42.3 | 8.9 | 22 | 11.6 | 55.1 | 6.4 | Foggy, cold, slight breeze
D7 | E0B80702024 | 2002-02-06 09:30 |  | 0.16 | 3390 | 1.08 | 0.44 | 0.3 | 0.07 | 1.48 | 0.14 | 16.3 | 6080 | 54 | 9 | 0.5 | 10730 | N/A | 41.8 | 10.2 | 34 | 9.4 | 28.6 | 19.2 | foggy, cold
D7 | E0B80702024 | 2002-03-06 07:45 |  | 0.15 | 3300 | 11.7 | 0.47 | 0.4 | 0.08 | 3.96 | 0.14 | 15.5 | 6420 | 39 | 6 | 0.7 | 9864 | N/A | 24.75 | 9.3 | 38 | 13.69 | 22.1 | 17.9 | Rain, cool, slight breeze
D7 | E0B80702024 | 2002-04-05 07:15 |  | 0.08 | 1350 | 2.6 | 0.33 | 0.2 | 0.06 | 1.55 | 0.11 | 21.3 | 2500 | 28 | 3 | 0.4 | 5329 | N/A | 22.3 | 9.7 | 28 | 14.8 | 23.7 | 5 | Overcast, light breeze
D7 | E0B80702024 | 2002-05-03 06:05 |  | 0.08 | 2370 | 1.32 | 0.41 | 0.2 | 0.08 | 2.99 | 0.18 | 13.2 | 4300 | 87 | 10 | 0.5 | 7546 | N/A | 37.6 | 10.5 | 16 | 15.3 | 49.6 | 6.8 | cool, foggy, windy
D7 | E0B80702024 | 2002-06-04 09:20 |  | 0.06 | 2310 | 1.37 | 0.51 | 0.2 | 0.08 | 1.18 | 0.14 | 13.1 | 4150 | 41 | 4 | 0.4 | 7449 | N/A | 22.7 | 8.4 | 28 | 19.7 | 22.6 | 5.8 | clear, hot, sunny, light winds
D7 | E0B80702024 | 2002-07-17 07:10 |  | 0.06 | 5300 | 2.35 | 0.52 | 0.2 | 0.1 | 0.81 | 0.16 | 13.8 | 9690 | 58 | 7 | 0.4 | 16109 | P. amurnesis (hundreds) found in zoo tow net | 26.1 | 8.1 | 20 | 20.2 | 19.8 | 4.7 | Cool, windy (30 knts sw), overcast
D7 | E0B80702024 | 2002-08-15 07:25 |  | 0.06 | 6080 | 1.99 | 0.45 | 0.2 | 0.1 | 1.97 | 0.21 | 12.3 | 11400 | 81 | 8 | 0.4 | 18441 | Hach 2100 P for turbitdity | 31.2 | 8.1 | 28 | 20.2 | 19.2 | 6.5 | Overcast, cold, windy
D7 | E0B80702024 | 2002-09-13 07:45 |  | 0.07 | 6530 | 2.46 | 0.4 | 0.3 | 0.1 | 2.3 | 0.2 | 14.8 | 12000 | 88 | 9 | 0.7 | 19457 | N/A | 32.5 | 9.4 | 22 | 19.2 | 57.8 | 5.2 | Windy, rough water, clear, fog bank in distrance
D7 | E0B80702024 | 2002-10-11 06:25 |  | 0.06 | 6960 | 2.06 | 0.4 | 0.2 | 0.1 | 1.62 | 0.18 | 12.5 | 12500 | 76 | 6 | 0.4 | 20284 | N/A | 24.5 | 8.9 | 36 | 18.1 | 36 | 5.1 | Calm, cool, clear
D7 | E0B80702024 | 2002-11-13 10:10 |  | 0.12 | 5440 | 0.84 | 0.45 | 0.4 | 0.08 | 1.58 | 0.09 | 12.9 | 9880 | 44 | 5 | 0.4 | 15930 | N/A | 19.93 | N/A | 36 | 15.28 | 22.91 | 5.4 | N/A
D7 | E0B80702024 | 2002-12-11 07:55 |  | 0.15 | 6500 | 1.18 | 0.47 | 0.3 | 0.08 | 0.9 | 0.15 | 13 | 11600 | 48 | 6 | 0.6 | 19000 | N/A | 25.2 | 9 | 26 | 12.5 | 25.6 | 4.7 | Cool, foggy
D8 | E3B80361594 | 2002-01-09 12:30 |  | 0.15 | 17 | 1.07 | 0.35 | 0.3 | 0.09 | 1.49 | 0.16 | 16.5 | 136 | 78 | 8 | 0.8 | 230 | N/A | 45.4 | 8.3 | 16 | 11.4 | 60.5 | 44.3 | Sunny, slight breeze, cool
D8 | E3B80361594 | 2002-02-07 10:55 |  | 0.15 | 3660 | 1.22 | 0.45 | 0.3 | 0.07 | 1.05 | 0.12 | 16.4 | 4990 | 34 | 7 | 0.5 | 7513 | N/A | 46.1 | 10.2 | 38 | 9.6 | 29.1 | 45 | cloudy, overcast, cold
D8 | E3B80361594 | 2002-03-07 09:50 |  | 0.13 | 1630 | 2.75 | 0.46 | 0.2 | 0.07 | 1.2 | 0.12 | 16.5 | 3110 | 29 | 4 | 0.4 | 5437 | N/A | 30 | 9.5 | 36 | 13.7 | 21 | 37 | Raining, breezy
D8 | E3B80361594 | 2002-04-08 12:20 |  | 0.09 | 1510 | 2.2 | 0.42 | 0.2 | 0.06 | 2.59 | 0.15 | 15.1 | 2860 | 75 | 3 | 0.4 | 5204 | N/A | 32.9 | 9.5 | 24 | 16.2 | 43 | 42 | N/A
D8 | E3B80361594 | 2002-05-06 10:45 |  | 0.05 | 1110 | 3.4 | 0.37 | 0.1 | 0.06 | 2.04 | 0.12 | 13.1 | 2170 | 48 | 5 | 0.4 | 4077 | N/A | 35.5 | 10.3 | 28 | 17 | 9.7 | 31 | warm, sunny, and breezy
D8 | E3B80361594 | 2002-06-05 11:20 |  | 0.04 | 1220 | 2.83 | 0.51 | 0.2 | 0.07 | 1.3 | 0.12 | 14.2 | 2300 | 26 | 3 | 0.3 | 3820 | N/A | 40.8 | 8.3 | 32 | 21.1 | 18.5 | 39 | clear, hot, sunny, light wind
D8 | E3B80361594 | 2002-07-18 09:40 |  | 0.07 | 3300 | 3.08 | 0.52 | 0.5 | 0.1 | 0.54 | 0.13 | 15.8 | 6120 | 24 | 4 | 0.6 | 10265 | N/A | 19.2 | 8.2 | 54 | 21.8 | 8.9 | 38.5 | sunny, clear, windy
D8 | E3B80361594 | 2002-08-16 09:30 |  | 0.04 | 4350 | 2.06 | 0.38 | 0.2 | 0.09 | 1.14 | 0.14 | 13.9 | 8160 | 37 | 4 | 0.4 | 11950 | Hach 2100P = 31.4 | 19.6 | 8.1 | 36 | 21 | 9 | 39 | Hazy, cool, breezy
D8 | E3B80361594 | 2002-09-16 12:25 |  | 0.04 | 4470 | 4.29 | 0.26 | <0.1 | 0.06 | 0.9 | 0.12 | 15.2 | 8270 | 16 | 3 | 0.2 | 13698 | N/A | 21.32 | 10 | 48 | 20.32 | 26.9 | 43 | Sunny, warm, Light breeze
D8 | E3B80361594 | 2002-10-15 11:40 |  | 0.06 | 6480 | 1.44 | 0.4 | 0.2 | 0.1 | 1.34 | 0.15 | 12.2 | 11900 | 47 | 4 | 0.3 | 19101 | N/A | 24.5 | 8.7 | 36 | 18.3 | 27.6 | 41 | Sunny and windy= 16.5 knots
D8 | E3B80361594 | 2002-11-14 11:50 |  | 0.12 | 4460 | 1.13 | 0.46 | 0.2 | 0.08 | 0.84 | 0.12 | 13 | 8410 | 26 | 4 | 0.4 | 13781 | N/A | 16.9 | 9 | 36 | 16 | 18.1 | 43 | N/A
D8 | E3B80361594 | 2002-12-12 10:25 |  | 0.16 | 4990 | 1.13 | 0.49 | 0.2 | 0.08 | 0.64 | 0.13 | 14.2 | 8880 | 28 | 4 | 0.5 | 14800 | N/A | 16.9 | 9.2 | 44 | 12.5 | 14.4 | 43.6 | cool, overcast, light breeze
NZ002 | E0E80392129 | 2002-01-10 11:30 |  | N/A | N/A | 0.88 | N/A | N/A | N/A | 1.55 | N/A | N/A | N/A | N/A | N/A | N/A | 9112 | N/A | 36.7 | 8.6 | 24 | 11.4 | 36 | 31.8 | Sunny, cool, overcast, foggy during transit to Benicia
NZ002 | E0E80392129 | 2002-02-08 11:15 | Not Sampled | N/A | N/A | N/A | N/A | N/A | N/A | N/A | N/A | N/A | N/A | N/A | N/A | N/A | 29398 | Not Sampled | 54 | N/A | 40 | 10.2 | 19.3 | 61 | N/A
NZ002 | E0E80392129 | 2002-03-08 08:24 | Not Sampled | N/A | N/A | N/A | N/A | N/A | N/A | N/A | N/A | N/A | N/A | N/A | N/A | N/A | 21317 | Not Sampled | 41.3 | N/A | 46 | 12.95 | 12 | 46 | N/A
NZ002 | E0E80392129 | 2002-04-09 12:40 |  | N/A | N/A | 4.85 | N/A | N/A | N/A | 1.31 | N/A | N/A | N/A | N/A | N/A | N/A | 25538 | N/A | 31.2 | 8.9 | 32 | 15.33 | 20.7 | 57 | N/A
NZ002 | E0E80392129 | 2002-05-07 12:00 |  | N/A | N/A | 3.24 | N/A | N/A | N/A | 0.71 | N/A | N/A | N/A | N/A | N/A | N/A | 26651 | D.O. from Horizontal SeaBird | 8.5 | 8.6 | 80 | 16.5 | 6.1 | 59 | N/A
NZ002 | E0E80392129 | 2002-06-06 12:30 | Not Sampled & some field data missing | N/A | N/A | N/A | N/A | N/A | N/A | N/A | N/A | N/A | N/A | N/A | N/A | N/A | 24470 | Not Sampled & some field data missing | 16.6 | 7.9 | N/A | 19.6 | 6.75 | 46 | N/A
NZ002 | E0E80392129 | 2002-07-19 11:10 | Not Sampled | N/A | N/A | N/A | N/A | N/A | N/A | N/A | N/A | N/A | N/A | N/A | N/A | N/A | 28649 | Not Sampled | 17.3 | 7.83 | 54 | 20.7 | 5.6 | 44 | N/A
NZ002 | E0E80392129 | 2002-08-17 13:20 | Not Sampled | N/A | N/A | N/A | N/A | N/A | N/A | N/A | N/A | N/A | N/A | N/A | N/A | N/A | 35028 | Not Sampled | 14.7 | 7.28 | 60 | 19.8 | 4 | 54.7 | N/A
NZ002 | E0E80392129 | 2002-09-17 13:20 | Not Sampled | N/A | N/A | N/A | N/A | N/A | N/A | N/A | N/A | N/A | N/A | N/A | N/A | N/A | 36545 | Not Sampled | 30.8 | 8.93 | 64 | 19.5 | 40.8 | 54.6 | N/A
NZ002 | E0E80392129 | 2002-10-16 12:25 | Not Sampled | N/A | N/A | N/A | N/A | N/A | N/A | N/A | N/A | N/A | N/A | N/A | N/A | N/A | 37744 | Not Sampled | 20.8 | N/A | N/A | 17.7 | 18.1 | 63 | N/A
NZ002 | E0E80392129 | 2002-11-15 12:16 | Not Sampled & some field data missing | N/A | N/A | N/A | N/A | N/A | N/A | N/A | N/A | N/A | N/A | N/A | N/A | N/A | 33475 | Not Sampled & some field data missing | 14.2 | N/A | N/A | 15 | 7.9 | 59 | N/A
NZ002 | E0E80392129 | 2002-12-13 11:05 | Not Sampled | N/A | N/A | N/A | N/A | N/A | N/A | N/A | N/A | N/A | N/A | N/A | N/A | N/A | 34705 | Not Sampled | 24.1 | 8.67 | 72 | 12.5 | 6.8 | 60 | N/A
NZ004 | E0E80212097 | 2002-01-10 12:00 |  | N/A | N/A | 0.69 | N/A | N/A | N/A | 1.09 | N/A | N/A | N/A | N/A | N/A | N/A | 6805 | N/A | 24.1 | 8.6 | 26 | 11.9 | 34.4 | 35.5 | Sunny, cool, overcast, foggy during transit to Benicia
NZ004 | E0E80212097 | 2002-02-08 11:35 | Not Sampled | N/A | N/A | N/A | N/A | N/A | N/A | N/A | N/A | N/A | N/A | N/A | N/A | N/A | 27517 | Not Sampled | 48.2 | N/A | 60 | 10.1 | 13.5 | 55 | N/A
NZ004 | E0E80212097 | 2002-03-08 11:00 |  | N/A | N/A | 3.08 | N/A | N/A | N/A | 0.78 | N/A | N/A | N/A | N/A | N/A | N/A | 19022 | N/A | 42.8 | 9 | 56 | 13.7 | 13.3 | 42 | Slightly overcast breezy
NZ004 | E0E80212097 | 2002-04-09 13:05 |  | N/A | N/A | 3.74 | N/A | N/A | N/A | 1.06 | N/A | N/A | N/A | N/A | N/A | N/A | 17763 | N/A | 22.2 | 9 | 60 | 15.63 | 9.8 | 68 | N/A
NZ004 | E0E80212097 | 2002-05-07 12:05 |  | N/A | N/A | 1.95 | N/A | N/A | N/A | 0.34 | N/A | N/A | N/A | N/A | N/A | N/A | 17592 | N/A | 17.13 | 9.2 | 56 | 17 | 9.73 | 57 | sunny, hot, calm
NZ004 | E0E80212097 | 2002-07-19 11:35 | Not Sampled | N/A | N/A | N/A | N/A | N/A | N/A | N/A | N/A | N/A | N/A | N/A | N/A | N/A | 26103 | Not Sampled | 14.6 | 7.8 | 56 | 20.6 | 6.2 | 32.8 | N/A
NZ004 | E0E80212097 | 2002-08-17 13:45 | Not Sampled | N/A | N/A | N/A | N/A | N/A | N/A | N/A | N/A | N/A | N/A | N/A | N/A | N/A | 33187 | Not Sampled | 13.5 | 7.3 | 56 | 19.6 | 4.3 | 48.3 | N/A
NZ004 | E0E80212097 | 2002-09-17 13:40 | Not Sampled | N/A | N/A | N/A | N/A | N/A | N/A | N/A | N/A | N/A | N/A | N/A | N/A | N/A | 33451 | Not Sampled | 43.9 | 9.07 | 76 | 19.4 | 64.6 | 39.8 | N/A
NZ004 | E0E80212097 | 2002-10-16 13:50 | Not Sampled | N/A | N/A | N/A | N/A | N/A | N/A | N/A | N/A | N/A | N/A | N/A | N/A | N/A | 35161 | Not Sampled | 13.7 | N/A | N/A | 17.8 | 9.6 | 27 | N/A
NZ004 | E0E80212097 | 2002-11-15 12:45 | Not Sampled & some field data missing | N/A | N/A | N/A | N/A | N/A | N/A | N/A | N/A | N/A | N/A | N/A | N/A | N/A | 27320 | Not Sampled & some field data missing | 14.3 | N/A | N/A | 15.1 | 8.8 | 69 | N/A
NZ004 | E0E80212097 | 2002-12-13 11:30 | Not Sampled | N/A | N/A | N/A | N/A | N/A | N/A | N/A | N/A | N/A | N/A | N/A | N/A | N/A | 28504 | Not Sampled | 26.5 | 8.77 | 68 | 12.3 | 7.2 | 68 | N/A
NZ032 | E3S81022013 | 2002-01-08 11:50 | NZ032 | N/A | N/A | 0.87 | N/A | N/A | N/A | 2.52 | N/A | N/A | N/A | N/A | N/A | N/A | 1058 | N/A | 43.6 | 7.8 | 24 | 11.5 | 44.5 | 27.6 | Hazy, overcast, partly sunny
NZ032 | E3S81022013 | 2002-02-06 11:15 | NZ032 | N/A | N/A | 1.64 | N/A | N/A | N/A | 1.46 | N/A | N/A | N/A | N/A | N/A | N/A | 5254 | N/A | 41.8 | 9.7 | 18 | 9.9 | 40 | 22.8 | sunny and cloudy, cool
NZ032 | E3S81022013 | 2002-03-06 09:35 | NZ032 | N/A | N/A | 23.6 | N/A | N/A | N/A | 5.16 | N/A | N/A | N/A | N/A | N/A | N/A | 5547 | N/A | 28.8 | 9.2 | 32 | 14.2 | 30.1 | 25.1 | Overcast, cool, slight breezw
NZ032 | E3S81022013 | 2002-04-05 09:00 | NZ032 | N/A | N/A | 1.63 | N/A | N/A | N/A | 1.41 | N/A | N/A | N/A | N/A | N/A | N/A | 4383 | N/A | 29.5 | 9.2 | 24 | 15.7 | 27 | 23 | Overcast, light breeze
NZ032 | E3S81022013 | 2002-05-03 08:00 | NZ032 | N/A | N/A | 1.37 | N/A | N/A | N/A | 1 | N/A | N/A | N/A | N/A | N/A | N/A | 5338 | N/A | 26.6 | 10 | 36 | 16.8 | 25.5 | 25 | cool,foggy,windy
NZ032 | E3S81022013 | 2002-06-04 11:15 | NZ032 | N/A | N/A | 2.66 | N/A | N/A | N/A | 0.96 | N/A | N/A | N/A | N/A | N/A | N/A | 4792 | N/A | 23.3 | 7.9 | 36 | 22.6 | 16.8 | 27 | clear, hot, sunny, light winds
NZ032 | E3S81022013 | 2002-07-17 09:05 | NZ032 | N/A | N/A | 3.29 | N/A | N/A | N/A | 0.85 | N/A | N/A | N/A | N/A | N/A | N/A | 13482 | N/A | 24.1 | 7.4 | 38 | 22.6 | 9.2 | 25.5 | Sunny, cool, overcast
NZ032 | E3S81022013 | 2002-08-15 09:10 | NZ032 | N/A | N/A | 1.92 | N/A | N/A | N/A | 0.84 | N/A | N/A | N/A | N/A | N/A | N/A | 15208 | N/A | 22.8 | 7.1 | 40 | 22.1 | 9.2 | 25 | Partly sunny, cool, windy
NZ032 | E3S81022013 | 2002-09-13 09:30 | NZ032 | N/A | N/A | 3.92 | N/A | N/A | N/A | 0.72 | N/A | N/A | N/A | N/A | N/A | N/A | 16407 | N/A | 22.9 | 8.1 | 44 | 21.2 | 19.3 | 25.1 | Clear, calm, light winds
NZ032 | E3S81022013 | 2002-10-11 08:20 | NZ032 | N/A | N/A | 2.76 | N/A | N/A | N/A | 0.97 | N/A | N/A | N/A | N/A | N/A | N/A | 13095 | N/A | 21 | 7.9 | 36 | 18.2 | 15.2 | 27 | Calm, claer, sunny
NZ032 | E3S81022013 | 2002-11-13 12:05 | NZ032 | N/A | N/A | 1.6 | N/A | N/A | N/A | 0.8 | N/A | N/A | N/A | N/A | N/A | N/A | 10738 | N/A | 25.33 | 6.9 | 40 | 15.46 | 16.68 | 26.1 | N/A
NZ032 | E3S81022013 | 2002-12-11 09:55 | NZ032 | N/A | N/A | 1.38 | N/A | N/A | N/A | 0.59 | N/A | N/A | N/A | N/A | N/A | N/A | 12500 | N/A | 25.4 | 9.2 | 40 | 12.2 | 16.8 | 25.7 | Cool, overcast
NZ325 | E3B80352175 | 2002-01-10 10:50 |  | N/A | N/A | 1.12 | N/A | N/A | N/A | 1.23 | N/A | N/A | N/A | N/A | N/A | N/A | 14475 | N/A | 38 | 8.9 | 36 | 11.2 | 22.9 | 41.4 | Sunny, cool, overcast, foggy during transit to Benicia
NZ325 | E3B80352175 | 2002-02-08 10:50 | Not Sampled | N/A | N/A | N/A | N/A | N/A | N/A | N/A | N/A | N/A | N/A | N/A | N/A | N/A | 31814 | Not Sampled | 83.4 | N/A | 24 | 10.1 | 37.6 | 40 | N/A
NZ325 | E3B80352175 | 2002-03-08 10:15 | Not Sampled & some field data missing | N/A | N/A | N/A | N/A | N/A | N/A | N/A | N/A | N/A | N/A | N/A | N/A | N/A | 23983 | Not Sampled & some field data missing | 78.2 | N/A | N/A | 12.3 | 19.8 | 38.2 | N/A
NZ325 | E3B80352175 | 2002-04-09 12:20 |  | N/A | N/A | 15.3 | N/A | N/A | N/A | 6.7 | N/A | N/A | N/A | N/A | N/A | N/A | 28436 | Not Sampled | 86.1 | 8.7 | 16 | 15.1 | 64 | 41 | N/A
NZ325 | E3B80352175 | 2002-05-07 11:15 | Not Sampled | N/A | N/A | N/A | N/A | N/A | N/A | N/A | N/A | N/A | N/A | N/A | N/A | N/A | 29459 | Dissolved oxygen value taken from horizontal seabird | 36.8 | 8.8 | 72 | 16.3 | 8.6 | 36 | N/A
NZ325 | E3B80352175 | 2002-06-06 12:05 | Not Sampled & some field data missing | N/A | N/A | N/A | N/A | N/A | N/A | N/A | N/A | N/A | N/A | N/A | N/A | N/A | 30514 | Not Sampled & some field data missing | 54.6 | 9.2 | N/A | 19.9 | 6.5 | 39 | N/A
NZ325 | E3B80352175 | 2002-07-19 10:45 | Not Sampled | N/A | N/A | N/A | N/A | N/A | N/A | N/A | N/A | N/A | N/A | N/A | N/A | N/A | 33773 | Not Sampled | 27.2 | 7.7 | 32 | 19.5 | 22.1 | 37 | N/A
NZ325 | E3B80352175 | 2002-08-17 13:00 | Not Sampled & some field data missing | N/A | N/A | N/A | N/A | N/A | N/A | N/A | N/A | N/A | N/A | N/A | N/A | N/A | 36115 | Not Sampled & some field data missing | 24.4 | 7.9 | N/A | 19.4 | 13.7 | 39 | N/A
NZ325 | E3B80352175 | 2002-09-17 12:55 | Not Sampled | N/A | N/A | N/A | N/A | N/A | N/A | N/A | N/A | N/A | N/A | N/A | N/A | N/A | 36780 | Not Sampled | 49.8 | 9.01 | 36 | 19.8 | 95.7 | 40.1 | N/A
NZ325 | E3B80352175 | 2002-10-16 12:05 | Not Sampled | N/A | N/A | N/A | N/A | N/A | N/A | N/A | N/A | N/A | N/A | N/A | N/A | N/A | 37855 | Not Sampled | 22.6 | N/A | N/A | 17.3 | 18 | 43 | N/A
NZ325 | E3B80352175 | 2002-12-13 10:40 | Not Sampled | N/A | N/A | N/A | N/A | N/A | N/A | N/A | N/A | N/A | N/A | N/A | N/A | N/A | 37380 | Not Sampled | 30.3 | 8.67 | 48 | 12.5 | 18.1 | 48 | N/A
NZS42 | E3S81082029 | 2002-01-08 11:00 |  | N/A | N/A | 0.8 | N/A | N/A | N/A | 2.1 | N/A | N/A | N/A | N/A | N/A | N/A | 1118 | N/A | 44.4 | 7.8 | 22 | 11.7 | 42.2 | 23 | Hazy, overcast, fog burning off
NZS42 | E3S81082029 | 2002-02-06 10:25 |  | N/A | N/A | 1.2 | N/A | N/A | N/A | 1.77 | N/A | N/A | N/A | N/A | N/A | N/A | 4562 | N/A | 49.4 | 9.1 | 20 | 9.9 | 44.3 | 19.2 | foggy and cool, sun coming out
NZS42 | E3S81082029 | 2002-03-06 08:40 |  | N/A | N/A | 4.85 | N/A | N/A | N/A | 2.42 | N/A | N/A | N/A | N/A | N/A | N/A | 5750 | N/A | 32 | 8.3 | 24 | 14.1 | 32.1 | 22.4 | Rain, cool, slight breeze
NZS42 | E3S81082029 | 2002-04-05 08:05 |  | N/A | N/A | 1.74 | N/A | N/A | N/A | 1.83 | N/A | N/A | N/A | N/A | N/A | N/A | 4575 | N/A | 36.5 | 8.3 | 26 | 15.7 | 33.5 | 26 | Overcast, light breeze
NZS42 | E3S81082029 | 2002-05-03 07:05 |  | N/A | N/A | 1.85 | N/A | N/A | N/A | 1.21 | N/A | N/A | N/A | N/A | N/A | N/A | 5212 | N/A | 32.8 | 9.6 | 26 | 16.4 | 29.6 | 23 | co0ol, foggy, windy
NZS42 | E3S81082029 | 2002-06-04 10:50 |  | N/A | N/A | 2.25 | N/A | N/A | N/A | 0.92 | N/A | N/A | N/A | N/A | N/A | N/A | 5331 | N/A | 22.9 | 7.3 | 40 | 21.8 | 16.1 | 22 | clear, hot, sunny, light winds
NZS42 | E3S81082029 | 2002-07-17 08:10 |  | N/A | N/A | 1.99 | N/A | N/A | N/A | 0.85 | N/A | N/A | N/A | N/A | N/A | N/A | 12103 | N/A | 25.4 | 7.3 | 36 | 22.3 | 11 | 19.5 | Sunny, overcast, breezy
NZS42 | E3S81082029 | 2002-08-15 08:15 |  | N/A | N/A | 1.73 | N/A | N/A | N/A | 1.23 | N/A | N/A | N/A | N/A | N/A | N/A | 13951 | N/A | 22.8 | 7.1 | 40 | 22.1 | 9.22 | 20 | Partly sunny, cool, windy
NZS42 | E3S81082029 | 2002-09-13 08:40 |  | N/A | N/A | 2.4 | N/A | N/A | N/A | 1.09 | N/A | N/A | N/A | N/A | N/A | N/A | 15643 | N/A | 24.4 | 7.9 | 32 | 20.8 | 25.8 | 20.8 | Windy, clear
NZS42 | E3S81082029 | 2002-10-11 07:25 |  | N/A | N/A | 1.71 | N/A | N/A | N/A | 1.41 | N/A | N/A | N/A | N/A | N/A | N/A | 12261 | N/A | 23 | 7.9 | 28 | 18.7 | 27.3 | 25 | Calm, clear, cool
NZS42 | E3S81082029 | 2002-11-13 11:05 |  | N/A | N/A | 0.47 | N/A | N/A | N/A | 0.43 | N/A | N/A | N/A | N/A | N/A | N/A | 10978 | N/A | 31 | 5.6 | 38 | 15.1 | 22.7 | 17.7 | Clear, calm, cool
NZS42 | E3S81082029 | 2002-12-11 08:50 |  | N/A | N/A | 0.94 | N/A | N/A | N/A | 1.93 | N/A | N/A | N/A | N/A | N/A | N/A | 11850 | N/A | 34.4 | 7.7 | 36 | 12 | 27.9 | 34.3 | Cool, overcast
EZ2 | EZ2 | 2002-01-09 11:45 |  | N/A | N/A | 0.86 | N/A | N/A | N/A | 1.33 | N/A | N/A | N/A | N/A | N/A | N/A | 528 | Lt. 9, Sacramento R. | 38.1 | 8.7 | 20 | 11.9 | 48.4 | 41.5 | Sunny, slight breeze, cool
EZ2 | EZ2 | 2002-02-07 13:05 |  | N/A | N/A | 1.19 | N/A | N/A | N/A | 1.21 | N/A | N/A | N/A | N/A | N/A | N/A | 1232 | Lt. 9, Sacramento R. | 49.7 | 10.5 | 32 | 9.1 | 19.6 | 40 | cloudy, overcast
EZ2 | EZ2 | 2002-03-07 11:05 |  | N/A | N/A | 1.81 | N/A | N/A | N/A | 1.57 | N/A | N/A | N/A | N/A | N/A | N/A | 1119 | Same location as D4 | 33.6 | 9.8 | 36 | 13.6 | 25.6 | 36 | cloudy, breezy
EZ2 | EZ2 | 2002-04-08 12:35 |  | N/A | N/A | 4.1 | N/A | N/A | N/A | 2.94 | N/A | N/A | N/A | N/A | N/A | N/A | 1757 | Lt. 34 near the 3 tall smokestacks | 31.7 | 9.4 | 28 | 16.2 | 33.7 | 56 | Sunny, warm with light breeze
EZ2 | EZ2 | 2002-05-06 12:30 |  | N/A | N/A | 10.3 | N/A | N/A | N/A | 3.5 | N/A | N/A | N/A | N/A | N/A | N/A | 1462 | 100 yrds. Upstream of light 31 | 42.5 | 10 | 20 | 17.3 | 36.4 | 37 | sunny, warm, and breezy
EZ2 | EZ2 | 2002-06-05 12:50 |  | N/A | N/A | 5.12 | N/A | N/A | N/A | 1.54 | N/A | N/A | N/A | N/A | N/A | N/A | 1538 | Location:38 2.76N, 121 56.14W | 49.8 | 8.3 | 20 | 21.8 | 24.2 | 60 | clear, hot
EZ2 | EZ2 | 2002-07-18 11:55 |  | N/A | N/A | 2.99 | N/A | N/A | N/A | 2.29 | N/A | N/A | N/A | N/A | N/A | N/A | 1712 | Location: 38 04.34N, 121 51.19W, near Lts. 1 & 2, Sac. R. | 24.4 | 7.9 | 32 | 22.1 | 18.2 | 31 | Sunny, warm, clear, windy
EZ2 | EZ2 | 2002-08-16 11:00 |  | N/A | N/A | 2.63 | N/A | N/A | N/A | 1.83 | N/A | N/A | N/A | N/A | N/A | N/A | 1533 | Site same as D22 | 21.8 | 8.3 | 36 | 22 | 11.6 | 31 | Windy, cool, clear
EZ2 | EZ2 | 2002-09-16 15:00 |  | N/A | N/A | 2.84 | N/A | N/A | N/A | 2.75 | N/A | N/A | N/A | N/A | N/A | N/A | 924 | Location:38 05.13N, 121 44.74W, D22 Pre Tow | 24.4 | 9.79 | 32 | 20.8 | 32.2 | 34.2 | Sunny, warm, light breeze
EZ2 | EZ2 | 2002-10-15 14:00 |  | N/A | N/A | 2.13 | N/A | N/A | N/A | 2.02 | N/A | N/A | N/A | N/A | N/A | N/A | 2050 | 38 03.98N, 121 43.42W | 23.3 | 8.8 | 32 | 18.3 | 25.8 | 32 | Sunny, windy
EZ2 | EZ2 | 2002-11-14 14:05 |  | N/A | N/A | 1.3 | N/A | N/A | N/A | 2.05 | N/A | N/A | N/A | N/A | N/A | N/A | 1643 | Same as D22 | 21 | 10 | 32 | 15 | 24 | 32 | clear and calm
EZ2 | EZ2 | 2002-12-12 13:15 |  | N/A | N/A | 1.55 | N/A | N/A | N/A | 0.86 | N/A | N/A | N/A | N/A | N/A | N/A | 1360 | N/A | 15.3 | 9 | 70 | 11.8 | 11.8 | 34.4 | cool, overcast, light breeze
EZ6 | EZ6 | 2002-01-09 11:20 |  | N/A | N/A | 0.79 | N/A | N/A | N/A | 1.67 | N/A | N/A | N/A | N/A | N/A | N/A | 2653 | Location: 50yrds west of Lt.12, 38 03.70N, 122 03.82W | 38 | 8.8 | 20 | 11.8 | 49.1 | 40 | Sunny, slight breeze, cool
EZ6 | EZ6 | 2002-02-07 11:55 |  | N/A | N/A | 0.98 | N/A | N/A | N/A | 1 | N/A | N/A | N/A | N/A | N/A | N/A | 4568 | Location: Lt. 34 | 46.2 | 10.2 | 32 | 9.4 | 20.6 | 60 | cloudy, drizzling
EZ6 | EZ6 | 2002-03-07 10:20 |  | N/A | N/A | 2.03 | N/A | N/A | N/A | 1.6 | N/A | N/A | N/A | N/A | N/A | N/A | 3303 | Location-@Power Plant upstream of D10 | 32 | 9.5 | 38 | 13.7 | 28 | 38 | Cloudy breezy
EZ6 | EZ6 | 2002-04-08 12:55 |  | N/A | N/A | 3.02 | N/A | N/A | N/A | 3.38 | N/A | N/A | N/A | N/A | N/A | N/A | 2940 | N/A | 36.8 | 9.3 | 24 | 16.3 | 46.7 | 56 | N/A
EZ6 | EZ6 | 2002-05-06 11:40 |  | N/A | N/A | 5.9 | N/A | N/A | N/A | 3.14 | N/A | N/A | N/A | N/A | N/A | N/A | 2973 | Location: West end of Chipps Isl. | 39.2 | 10 | 24 | 17.2 | 38.7 | 44 | Warm, sunny, and light winds
EZ6 | EZ6 | 2002-06-05 12:15 |  | N/A | N/A | 3.51 | N/A | N/A | N/A | 1.36 | N/A | N/A | N/A | N/A | N/A | N/A | 2428 | Location:38 03.00N, 121 56.14W | 48.9 | 8.3 | 24 | 21.4 | 26.2 | 51 | clear, hot
EZ6 | EZ6 | 2002-07-18 11:00 |  | N/A | N/A | 2.17 | N/A | N/A | N/A | 1.65 | N/A | N/A | N/A | N/A | N/A | N/A | 5590 | Location: 38 03.81N, 12146.51W | 21.9 | 8 | 36 | 22 | 17.1 | 44.3 | sunny, clear, windy
EZ6 | EZ6 | 2002-08-16 10:20 |  | N/A | N/A | 1.94 | N/A | N/A | N/A | 1.31 | N/A | N/A | N/A | N/A | N/A | N/A | 5839 | Site same as D4 | 21 | 8.1 | 38 | 21.3 | 40.3 | 36 | Windy, cool, clear
EZ6 | EZ6 | 2002-09-16 14:00 |  | N/A | N/A | 1.7 | N/A | N/A | N/A | 1.15 | N/A | N/A | N/A | N/A | N/A | N/A | 4865 | Location: 38 06.13N, 121 43.42W, first set of power lines | 21.32 | 9.79 | 36 | 20.38 | 25.6 | 33.8 | Sunny, warm, light haze
EZ6 | EZ6 | 2002-10-15 13:15 |  | N/A | N/A | 1.44 | N/A | N/A | N/A | 1.55 | N/A | N/A | N/A | N/A | N/A | N/A | 5523 | Same as D22 pre tow, 38 5.08N, 121 44.96W | 21.9 | 8.8 | 36 | 18 | 25.6 | 30 | Sunny, windy
EZ6 | EZ6 | 2002-11-14 13:20 |  | N/A | N/A | 0.94 | N/A | N/A | N/A | 1.16 | N/A | N/A | N/A | N/A | N/A | N/A | 4241 | N/A | 17.9 | 10 | 36 | 15 | 19.5 | 37 | Sunny, clear
EZ6 | EZ6 | 2002-12-12 11:55 |  | N/A | N/A | 1.59 | N/A | N/A | N/A | 1.75 | N/A | N/A | N/A | N/A | N/A | N/A | 4400 | N/A | 19 | 9.1 | 36 | 12.2 | 18.3 | 31.3 | cool, overcast, light breeze
C10 | B9D74051159 | 2002-01-03 12:00 |  | 0.28 | 41 | 4.81 | 1.46 | 1 | 0.27 | 6.12 | 0.5 | 15.5 | 245 | 91 | 15 | 1.7 | 406 | N/A | N/A | 7.9 | N/A | 13 | 46 | N/A | Sunny, cool, hazy
C10 | B9D74051159 | 2002-02-22 10:10 |  | 0.07 | 119 | 16.2 | 2.6 | 0.4 | 0.1 | 6.68 | 0.21 | 14.9 | 542 | 49 | 6 | 0.8 | 867 | N/A | N/A | 8.9 | N/A | 14.1 | 8 | N/A | Foggy, cool
C10 | B9D74051159 | 2002-03-04 10:10 |  | 0.09 | 141 | 9.51 | 2.4 | 0.5 | 0.11 | 3.56 | 0.22 | 15 | 628 | 38 | 4 | 0.8 | 1062 | N/A | N/A | 9.4 | N/A | 15.1 | 12 | N/A | N/A
C10 | B9D74051159 | 2002-04-09 13:15 |  | 0.03 | 100 | 28.5 | 1.7 | 0.4 | 0.09 | 6.86 | 0.22 | 13.2 | 423 | 43 | 1 | 0.8 | 734 | Days split - out with DPLA | N/A | 9.7 | N/A | 18.7 | 23.4 | N/A | Sunny, light breeze
C10 | B9D74051159 | 2002-05-01 10:15 |  | 0.02 | 39 | 6.54 | 0.82 | 0.2 | 0.08 | 2.24 | 0.13 | 10 | 189 | 15 | 4 | 0.3 | 351 | N/A | N/A | 9.4 | N/A | 15.1 | 10 | N/A | N/A
C10 | B9D74051159 | 2002-06-07 09:25 |  | <0.01 | 85 | 65.6 | 1.7 | 0.6 | 0.12 | 12.9 | 0.26 | 2.6 | 382 | 70 | 10 | 1.1 | 642 | Field sheets lost, data on 1 sheet | N/A | 9.5 | N/A | 23 | 29.6 | N/A | Sunny, clear, light breeze
C10 | B9D74051159 | 2002-07-18 09:30 |  | 0.01 | 81 | 75.4 | 1.8 | 0.3 | 0.09 | 4.29 | 0.24 | 14.6 | 364 | 54 | 9 | 0.9 | 624 | EC & turb. Done by Bryte Lab. BioVan broke, borrowed van days later | N/A | 9.5 | N/A | 23.8 | 28.5 | N/A | Calm, sunny, warm, river low
C10 | B9D74051159 | 2002-08-13 11:30 |  | <0.01 | 104 | 118 | 1.5 | 0.3 | 0.08 | 10.3 | 0.27 | 13.1 | 484 | 56 | 11 | 1.1 | 772 | warm, light breeze | N/A | 11.7 | N/A | 25.4 | 18 | N/A | Warm, light breeze
C10 | B9D74051159 | 2002-09-20 15:45 |  | <0.01 | 98 | 58.5 | 2.2 | 0.3 | 0.12 | 9.95 | 0.25 | 16.5 | 476 | 44 | 8 | 0.8 | 789 | N/A | N/A | 9.9 | N/A | 24.1 | 27.6 | N/A | sunny, hot, hazy
C10 | B9D74051159 | 2002-10-15 12:00 |  | <0.01 | 93 | 25.6 | 1.8 | 0.3 | 0.13 | 9.42 | 0.27 | 15.6 | 422 | 50 | 8 | 0.8 | 701 | 8.9 DO - walt at 12:30 YSI, DO not recorded due to unreliable measurement | N/A | N/A | N/A | 19.2 | 22.6 | N/A | N/A
C10 | B9D74051159 | 2002-11-08 12:00 |  | 0.02 | 101 | 6.96 | 1.68 | 0.3 | 0.1 | 3.74 | 0.18 | 15.1 | 448 | 50 | 6 | 0.6 | 738 | N/A | N/A | 8.9 | N/A | 15.7 | 28.2 | N/A | Overcast, sunny, light breeze
C10 | B9D74051159 | 2002-12-09 13:45 |  | 0.03 | 150 | 6.4 | 2 | 0.4 | 0.14 | 3.34 | 0.22 | 14.7 | 469 | 28 | 2 | 0.6 | 702 | N/A | N/A | 10 | N/A | 11.1 | 16 | N/A | Overcast, partly sunny
D16 | B9D80581401 | 2002-01-07 11:30 |  | N/A | N/A | 0.71 | N/A | N/A | N/A | 1.13 | N/A | N/A | N/A | N/A | N/A | N/A | 205 | N/A | 41.6 | 8.3 | 18 | 11.3 | 52.2 | 46.2 | foggy,cold day
D16 | B9D80581401 | 2002-02-05 10:35 |  | N/A | N/A | 1.26 | N/A | N/A | N/A | 0.77 | N/A | N/A | N/A | N/A | N/A | N/A | 277 | N/A | 14.6 | 11 | 60 | 8.02 | 10.2 | 44.5 | Clear, Calm and Cool
D16 | B9D80581401 | 2002-03-05 09:00 |  | N/A | N/A | 1.4 | N/A | N/A | N/A | 1.07 | N/A | N/A | N/A | N/A | N/A | N/A | 289 | N/A | 16.62 | N/A | 46 | 12.5 | 13.6 | 38.2 | Partly cloudy, with mod. To light winds(15-25MPH)
D16 | B9D80581401 | 2002-04-04 09:25 |  | N/A | N/A | 5.12 | N/A | N/A | N/A | 1.15 | N/A | N/A | N/A | N/A | N/A | N/A | 226 | N/A | 20.5 | 9.7 | 76 | 16 | 5.9 | 45.1 | overcast, cool, light winds
D16 | B9D80581401 | 2002-05-02 07:55 |  | N/A | N/A | 7.7 | N/A | N/A | N/A | 1.86 | N/A | N/A | N/A | N/A | N/A | N/A | 214 | N/A | 27.1 | 9 | 40 | 16 | 12.6 | 47 | Sunny, clear, medium breeze
D16 | B9D80581401 | 2002-06-03 09:50 |  | N/A | N/A | 12.3 | N/A | N/A | N/A | 1.78 | N/A | N/A | N/A | N/A | N/A | N/A | 230 | N/A | 33.7 | 8.7 | 52 | 21.2 | 9.02 | 40 | warm and breezy
D16 | B9D80581401 | 2002-07-16 08:30 |  | N/A | N/A | 2.12 | N/A | N/A | N/A | 0.73 | N/A | N/A | N/A | N/A | N/A | N/A | 673 | N/A | 18.2 | 7.8 | 52 | 23.1 | 7.5 | 39 | Sunny, light winds (15 mph)
D16 | B9D80581401 | 2002-08-14 08:35 |  | N/A | N/A | 2.97 | N/A | N/A | N/A | 1.25 | N/A | N/A | N/A | N/A | N/A | N/A | 949 | N/A | 15.1 | 8 | 68 | 22.4 | 3.64 | 39 | Warm, clear, light breeze
D16 | B9D80581401 | 2002-09-12 08:40 |  | N/A | N/A | 1.91 | N/A | N/A | N/A | 1.09 | N/A | N/A | N/A | N/A | N/A | N/A | 1112 | N/A | 14.95 | 8.2 | 70 | 21.5 | 12.6 | 38 | Windy, cool, sunny
D16 | B9D80581401 | 2002-10-10 07:35 |  | N/A | N/A | 2.41 | N/A | N/A | N/A | 1.14 | N/A | N/A | N/A | N/A | N/A | N/A | 964 | Micro cystis in the tow | 16 | 8.5 | 60 | 19.3 | 11.2 | 37 | Overcast, light wind
D16 | B9D80581401 | 2002-11-12 12:45 |  | N/A | N/A | 1.16 | N/A | N/A | N/A | 0.7 | N/A | N/A | N/A | N/A | N/A | N/A | 696 | Microcystis present | 62.8 | 9 | 86 | 14.8 | 7.7 | 46 | Partly cloudy, clear
D16 | B9D80581401 | 2002-12-10 10:20 |  | N/A | N/A | 1.19 | N/A | N/A | N/A | 0.52 | N/A | N/A | N/A | N/A | N/A | N/A | 1523 | N/A | 13.4 | 9.99 | 96 | 12.1 | 6.7 | 57.8 | Cool, overcast, light breeze
D26 | B9D80461340 | 2002-01-07 12:25 |  | 0.13 | 20 | 0.88 | 0.61 | 0.5 | 0.05 | 1.25 | 0.18 | 16.6 | 146 | 55 | 6 | 0.9 | 214 | N/A | 38.3 | 8.1 | 20 | 11.47 | 42.2 | 45.2 | Foggy, cold day
D26 | B9D80461340 | 2002-02-05 11:25 |  | 0.14 | 20 | 0.94 | 0.55 | 0.2 | 0.06 | 0.81 | 0.11 | 19.2 | 166 | 34 | 2 | 0.4 | 273 | N/A | 17.4 | 10.6 | 52 | 9.57 | 11.6 | 45 | Foggy, cool am, Partly clear to cloudy pm
D26 | B9D80461340 | 2002-03-05 10:05 |  | 0.14 | 19 | 1.19 | 0.41 | 0.3 | 0.04 | 1.01 | 0.08 | 17.6 | 140 | 13 | 2 | 0.5 | 235 | N/A | 16.6 | 9.7 | 60 | 13 | 10.4 | 39 | Calm, partly cloudy
D26 | B9D80461340 | 2002-04-04 10:30 |  | 0.09 | 14 | 3.95 | 0.3 | 0.1 | 0.03 | 1.09 | 0.06 | 15.4 | 124 | 5 | 1 | 0.3 | 201 | N/A | 17.5 | 9.8 | 98 | 17.6 | 4.7 | 39.5 | overcast, cool, light to moderate winds
D26 | B9D80461340 | 2002-05-02 09:05 |  | 0.11 | 24 | 3.86 | 0.45 | 0.2 | 0.05 | 1.21 | 0.07 | 12.8 | 155 | 7 | 2 | 0.3 | 254 | N/A | 18 | 9.7 | 72 | 16.6 | 5.1 | 39 | Sunny, clear, medium breeze
D26 | B9D80461340 | 2002-06-03 10:50 |  | 0.08 | 17 | 9.63 | 0.35 | 0.2 | 0.05 | 2.16 | 0.09 | 12.6 | 125 | 15 | 2 | 0.4 | 210 | N/A | 30.8 | 8.2 | 58 | 22 | 8.34 | 38 | Overcast, warm, slight winds
D26 | B9D80461340 | 2002-07-16 09:25 |  | 0.08 | 23 | 2.05 | 0.25 | 0.1 | 0.04 | 0.85 | 0.08 | 16.5 | 128 | 7 | 2 | 0.2 | 209 | N/A | 13.6 | 7.5 | 60 | 23.4 | 4.3 | 40 | Sunny, hazy
D26 | B9D80461340 | 2002-08-14 09:40 |  | 0.12 | 72 | 2.14 | 0.19 | 0.1 | 0.05 | 0.95 | 0.08 | 15.1 | 245 | 8 | 2 | 0.3 | 310 | N/A | 12.3 | 7.6 | 78 | 22.8 | 2.12 | 30 | Warm, clear, light breeze
D26 | B9D80461340 | 2002-09-12 09:45 |  | 0.18 | 63 | 2.25 | 0.24 | 0.6 | 0.06 | 1.21 | 0.09 | 16.4 | 217 | 20 | 2 | 1.1 | 337 | N/A | 14 | 8.2 | 80 | 21.7 | 11.2 | 39 | Warm, slight breeze, calm
D26 | B9D80461340 | 2002-10-10 08:25 |  | 0.15 | 42 | 1.89 | 0.3 | <0.1 | 0.04 | 0.89 | 0.06 | 16.6 | 176 | 6 | <1 | 0.3 | 293 | Water Sampled slightly down stream from site Microcystis found in tow | 13 | 8.1 | 78 | 19.2 | 8.88 | 37 | Overcast, wind 15 - 20 knots
D26 | B9D80461340 | 2002-11-12 13:35 |  | 0.18 | 43 | 0.72 | 0.43 | 0.2 | 0.06 | 0.86 | 0.09 | 16.6 | 191 | 3 | 2 | 0.4 | 305 | N/A | 10.8 | 8.19 | 130 | 14.7 | 4.15 | 41 | N/A
D26 | B9D80461340 | 2002-12-10 11:25 |  | 0.18 | 114 | 1.16 | 0.48 | 0.2 | 0.07 | 0.56 | 0.12 | 18.7 | 321 | 6 | 2 | 0.6 | 74 | N/A | 13.2 | 9.1 | 116 | 12.1 | 4.8 | 41 | Cool, overcast, light breeze
D28A | B9D75821344 | 2002-01-07 17:00 |  | 0.12 | 46 | 0.55 | 1 | 0.6 | 0.07 | 0.47 | 0.11 | 18.8 | 214 | 6 | 1 | 0.7 | 352 | N/A | 37.9 | 9.4 | Too dark | 10.5 | 12.19 | 26.1 | Foggy, light winds in the AM, clear to partly cloudy in PM
D28A | B9D75821344 | 2002-02-05 16:00 |  | 0.15 | 28 | 1.19 | 0.74 | 0.4 | 0.07 | 0.47 | 0.11 | 21.3 | 195 | 2 | <1 | 0.6 | 282 | N/A | 49.6 | 10.4 | 78 | 8.6 | 9.3 | 19.3 | Sunny, calm
D28A | B9D75821344 | 2002-03-05 14:35 |  | 0.08 | 32 | 1.54 | 0.52 | 0.3 | 0.04 | 1.46 | 0.09 | 17.6 | 181 | 12 | 2 | 0.6 | 314 | N/A | 22.5 | 9.35 | 46 | 13.9 | 15.6 | 21 | Calm, partly cloudy
D28A | B9D75821344 | 2002-04-04 15:00 |  | 0.02 | 21 | 5.34 | 0.32 | 0.2 | 0.03 | 1.6 | 0.06 | 14 | 136 | 8 | <1 | 0.4 | 231 | N/A | 23 | 9.5 | 76 | 17.2 | 7.3 | 20 | Cool, overcast, light to moderate winds
D28A | B9D75821344 | 2002-05-02 13:45 |  | 0.03 | 29 | 2.87 | 0.41 | 0.2 | 0.04 | 1.13 | 0.08 | 11.4 | 172 | 6 | 2 | 0.3 | 297 | N/A | 20.4 | 9.1 | 80 | 17.3 | 6.4 | 26 | sunny, warm, increasing winds
D28A | B9D75821344 | 2002-06-03 15:20 |  | 0.03 | 32 | 2.03 | 0.48 | 0.3 | 0.06 | 0.79 | 0.1 | 10.6 | 164 | 6 | <1 | 0.5 | 276 | N/A | 16.3 | 7.8 | 72 | 23.7 | 5.64 | 20 | hot, sunny, windy
D28A | B9D75821344 | 2002-07-16 13:55 |  | 0.01 | 68 | 2.9 | 0.27 | 0.1 | 0.06 | 1.07 | 0.1 | 14.8 | 232 | 1 | 1 | 0.2 | 385 | N/A | 15.4 | 7.6 | 96 | 25 | 3.3 | 15.4 | Sunny, warm , light winds
D28A | B9D75821344 | 2002-08-14 14:10 |  | 0.01 | 146 | 2.56 | 0.15 | 0.2 | 0.06 | 0.46 | 0.08 | 12.2 | 401 | 3 | 1 | 0.3 | 687 | N/A | 12.4 | 8.1 | 112 | 24.3 | 1.3 | 20 | Warm, clear, light breeze
D28A | B9D75821344 | 2002-09-12 14:25 |  | 0.02 | 194 | 2.33 | 0.15 | 0.2 | 0.06 | 0.8 | 0.08 | 13.3 | 487 | 3 | <1 | 0.2 | 811 | N/A | 12.6 | 9.7 | 134 | 23.2 | 7.2 | 15 | hot, sunny, windy
D28A | B9D75821344 | 2002-10-10 13:30 |  | 0.03 | 153 | 2.21 | 0.24 | 0.2 | 0.05 | 0.95 | 0.07 | 12.9 | 426 | 6 | <1 | 0.2 | 709 | Microcystis in tow | 17.3 | 8.5 | 94 | 20.1 | 6.5 | 15.9 | Partly sunny, cool, calm
D28A | B9D75821344 | 2002-12-10 16:10 |  | 0.05 | 178 | 1.81 | 0.5 | 0.4 | 0.05 | 0.82 | 0.08 | 15.3 | 468 | 6 | 2 | 0.5 | 776 | N/A | 15.9 | 9.6 | 124 | 12.1 | 3.9 | 15 | Cool, partly cloudy, light breeze, sunny
MD10A | B9S80251252 | 2002-01-07 13:50 |  | 0.22 | 29 | 0.59 | 1.54 | 1.1 | 0.28 | 0.75 | 0.33 | 17.5 | 179 | 6,7** | 2 | 1.4 | 286 | water-Rusty brown | 40.71 | 6.2 | 56 | 11.63 | 13.69 | 16.5 | N/A
MD10A | B9S80251252 | 2002-02-05 12:40 |  | 0.08 | 31 | 1.56 | 0.79 | 0.4 | 0.06 | 0.73 | 0.1 | 19 | 193 | 12 | 2 | 0.5 | 347 | N/A | 33.1 | 10.3 | 90 | 8.3 | 5.51 | 15 | N/A
MD10A | B9S80251252 | 2002-03-05 11:10 |  | 0.03 | 33 | 5.13 | 0.43 | 0.5 | 0.03 | 1.52 | 0.06 | 13.3 | 182 | 4 | 3 | 0.7 | 311 | N/A | 24 | 10.2 | 116 | 14 | 4 | 18 | Calm, partly cloudy
MD10A | B9S80251252 | 2002-04-04 11:50 |  | <0.01 | 26 | 49.6 | 0.03 | 0.2 | <0.01 | 2.69 | 0.07 | 6 | 142 | 16 | 4 | 0.5 | 262 | N/A | 146 | 11.4 | 70 | 17.6 | 4.2 | 16 | overcast, cool, light winds
MD10A | B9S80251252 | 2002-05-02 10:15 |  | 0.02 | 49 | 8.12 | 0.4 | 0.2 | 0.04 | 2.47 | 0.08 | 6.8 | 229 | 9 | 2 | 0.4 | 399 | N/A | 38.6 | 9.5 | 68 | 16.9 | 6.1 | 17 | Sunny, clear, medium breeze
MD10A | B9S80251252 | 2002-06-03 11:50 |  | 0.04 | 34 | 1.87 | 0.25 | 0.3 | 0.05 | 0.7 | 0.1 | 8 | 171 | 5 | <1 | 0.5 | 288 | N/A | 21.2 | 6.6 | 76 | 24.2 | 4.4 | 13 | hot, sunny, windy
MD10A | B9S80251252 | 2002-07-16 10:25 |  | 0.02 | 13 | 2.64 | 0.19 | 0.2 | 0.05 | 1.15 | 0.09 | 14.7 | 123 | 3 | 2 | 0.3 | 196 | N/A | 19.3 | 6 | 96 | 26 | 1.5 | 17 | Sunny, warm
MD10A | B9S80251252 | 2002-08-14 10:45 |  | <0.01 | 14 | 3.64 | 0.1 | 0.2 | 0.04 | 1.53 | 0.07 | 13.4 | 119 | 4 | 2 | 0.4 | 198 | Turb. On Hach 2100P | 18.7 | 7 | 114 | 25.4 | 4.9 | 15 | Warm, clear, light breeze
MD10A | B9S80251252 | 2002-09-12 10:55 |  | 0.03 | 26 | 3.66 | 0.12 | 0.2 | 0.04 | 1.12 | 0.07 | 15.1 | 147 | 6 | <1 | 0.3 | 228 | N/A | 19.5 | 7.5 | 116 | 23.4 | 4.4 | 16 | Warm, sunny, calm
MD10A | B9S80251252 | 2002-10-10 09:45 |  | 0.01 | 20 | 4.16 | 0.27 | 0.2 | 0.02 | 1.62 | 0.05 | 13.4 | 142 | 14 | 2 | 0.3 | 236 | N/A | 19.7 | 7.8 | 128 | 20.4 | 3.75 | 15.6 | Overcast, cool, light wind
MD10A | B9S80251252 | 2002-11-12 14:55 |  | 0.12 | 48 | 2.68 | 0.92 | 0.2 | 0.05 | 1.15 | 0.07 | 11.5 | 242 | 4 | 3 | 0.5 | 395 | N/A | 19.7 | 7.7 | 140 | 15.26 | 3.78 | 13 | N/A
MD10A | B9S80251252 | 2002-12-10 12:30 |  | 0.04 | 34 | 1.45 | 0.52 | 0.3 | <0.01 | 0.65 | 0.06 | 14.3 | 181 | 6 | 2 | 0.3 | 299 | N/A | 17.2 | 9.2 | 164 | 11.6 | 2.9 | 13.3 | Cool, overcast, light breeze
P8 | B9D75871229 | 2002-01-07 15:05 |  | 0.66 | 34 | 3.36 | 1.25 | 1 | 0.42 | 3.96 | 1.6 | 16.4 | 208 | 22 | 4 | 2.2 | 324 | N/A | 53.2 | 7 | 32 | 12.1 | 19.6 | 38.3 | N/A
P8 | B9D75871229 | 2002-02-05 14:05 |  | 0.91 | 106 | 6.73 | 2.4 | 0.6 | 0.36 | 1.96 | 0.44 | 18.3 | 430 | 8 | 1 | 1.7 | 741 | N/A | 65.4 | 6 | 72 | 9.6 | 5.68 | 38 | N/A
P8 | B9D75871229 | 2002-03-05 12:25 |  | 0.88 | 126 | 9.3 | 2.6 | 0.8 | 0.25 | 3.62 | 0.35 | 16.2 | 516 | <1 | <1 | 1.5 | 898 | N/A | 40.1 | 6.1 | 74 | 15 | 4.2 | 38.5 | Calm, partly cloudy
P8 | B9D75871229 | 2002-04-04 13:10 |  | 0.56 | 118 | 35.1 | 1.8 | 0.4 | 0.14 | 4.81 | 0.23 | 10.4 | 451 | 12 | 4 | 1.4 | 819 | N/A | 106 | 8.5 | 72 | 18.1 | 4.5 | 37 | overcast, cool, light winds
P8 | B9D75871229 | 2002-05-02 11:40 |  | 0.06 | 48 | 11.5 | 1.1 | 0.2 | 0.1 | 3.17 | 0.16 | 11.2 | 236 | 12 | 3 | 0.4 | 390 | N/A | 21.5 | 10.4 | 76 | 16.5 | 8.3 | 37 | sunny, clear, light breeze
P8 | B9D75871229 | 2002-06-03 13:10 |  | 0.14 | 78 | 6.5 | 1.3 | 0.3 | 0.12 | 2.65 | 0.19 | 12.4 | 313 | 10 | 2 | 0.6 | 536 | N/A | 35.7 | 6.4 | 56 | 24.1 | 5.3 | 38 | Hot, sunny, breezy
P8 | B9D75871229 | 2002-07-16 11:50 |  | 0.12 | 94 | 9.09 | 1.2 | 0.4 | 0.21 | 3.44 | 0.28 | 9.7 | 411 | 12 | 3 | 0.8 | 697 | N/A | 42 | 4.6 | 22 | 27.2 | 4.8 | 36.3 | Sunny, warm
P8 | B9D75871229 | 2002-08-14 12:05 |  | <0.01 | 116 | 16.9 | 1.3 | 0.5 | 0.18 | 4.52 | 0.25 | 10.2 | 452 | 10 | 4 | 0.8 | 761 | Turner turb. 1.99, questionable | 54.9 | 5.8 | 56 | 26.6 | 2 | 38 | Warm, clear, light breeze
P8 | B9D75871229 | 2002-09-12 12:15 |  | 0.91 | 103 | 20.1 | 1.5 | 0.3 | 0.17 | 4.84 | 0.22 | 13.2 | 442 | 11 | 3 | 1.5 | 727 | N/A | 60.1 | 5.8 | 72 | 24.5 | 10.1 | 37 | Warm, sunny, windy
P8 | B9D75871229 | 2002-10-10 11:10 |  | 0.74 | 82 | 21.4 | 1.6 | 0.1 | 0.08 | 14.4 | 0.24 | 15.6 | 471 | 14 | 2 | 1.7 | 746 | N/A | 70.5 | 6.6 | 46 | 20.6 | 9.84 | 36.5 | Overcast, cool, calm
P8 | B9D75871229 | 2002-11-12 16:20 |  | 0.3 | 96 | 10.7 | 1.7 | 0.7 | 0.14 | 2.66 | 0.15 | 14.8 | 433 | 5 | 2 | 0.7 | 705 | N/A | 43.22 | 7.1 | 104 | 15.51 | 4.97 | 37 | N/A
P8 | B9D75871229 | 2002-12-10 14:00 |  | 1.7 | 132 | 6.17 | 2.4 | 0.2 | 0.13 | 3.24 | 0.17 | 16.1 | 475 | 8 | 3 | 1.9 | 102 | N/A | 36.9 | 3.7 | 102 | 12.8 | 4.3 | 37.8 | Cool, partly cloudy, light breeze, sunny