## prj_report_crosstab_xcl_txt
Station Name | Station Number | Sample Date | Sample Description | Dissolved Ammonia mg/L as N | Dissolved Chloride mg/L | Chlorophyll a µg/L | Dissolved Nitrate + Nitrite mg/L as N | Dissolved Organic Nitrogen mg/L as N | Dissolved Ortho-phosphate mg/L as P | Pheophytin a µg/L | Total Phosphorus mg/L as P | Dissolved Silica (SiO2) mg/L | Total Dissolved Solids mg/L | Total Suspended Solids mg/L | Volatile Suspended Solids mg/L | Total Kjeldahl Nitrogen mg/L as N | Specific Conductance uS/cm@25degC | Field Notes | Fluorescence Fluoresence Units | North Latitude Degrees (d.dd) | West Longitude Degrees (d.dd) | Dissolved Oxygen mg/L | Secchi Depth Centimeters | Water Temperature °C | Turbidity N.T.U. | Water Depth at Station Feet | Weather Observations
C10A | B9D74081159 | 2007-01-09 09:10 |  | 0.03 | 76 | 5.98 | 1.45 | 0.5 | 0.08 | 3.14 | 0.14 | 12.3 | 336 | 16 | 2 | 0.5 | 606 | N/A | N/A | N/A | N/A | 9.8 | N/A | 7.8 | 13.8 | N/A | Foggy and Cool
C10A | B9D74081159 | 2007-02-07 12:15 |  | 0.03 | 100 | 13.6 | 1.44 | 0.6 | 0.1 | 6.17 | 0.17 | 13.1 | 431 | 24 | 4 | 0.6 | 761 | N/A | N/A | N/A | N/A | 8.84 | N/A | 12.5 | 12.8 | N/A | cool, very light rain
C10A | B9D74081159 | 2007-03-07 10:15 |  | 0.06 | 73 | 9.61 | 1.2 | 0.3 | 0.09 | 7.88 | 0.16 | 14.1 | 317 | 35 | 5 | 0.4 | 574 | N/A | N/A | N/A | N/A | 7.7 | N/A | 15.2 | 22.8 | N/A | cool, overcast
C10A | B9D74081159 | 2007-04-06 09:15 |  | <0.01 | 104 | 46.4 | 1.6 | 0.3 | 0.07 | 28 | 0.14 | 12.7 | 415 | 38 | 6 | 0.6 | 747 | N/A | N/A | N/A | N/A | 7 | N/A | 18.3 | 17.8 | N/A | warm, no wind, sunny
C10A | B9D74081159 | 2007-05-04 08:45 |  | 0.03 | 48 | 15.4 | 1.1 | 0.3 | 0.08 | 8.32 | 0.18 | 10.9 | 230 | 35 | 5 | 0.6 | 394.3 | N/A | N/A | N/A | N/A | 9.2 | N/A | 15.4 | 24.3 | N/A | Mostly overcast and cool + drizzly
C10A | B9D74081159 | 2007-06-06 12:45 |  | 0.01 | 56 | 43.6 | 1.2 | 0.3 | 0.05 | 18.9 | 0.16 | 11.8 | 251 | 30 | 4 | 0.8 | 453.5 | N/A | N/A | N/A | N/A | 11 | N/A | 18.9 | 17.8 | N/A | mostly sunny, warm, breezy
C10A | B9D74081159 | 2007-07-17 12:00 |  | <0.01 | 85 | 70.1 | 1.9 | 0.3 | 0.07 | 33.4 | 0.2 | 11.6 | 362 | 55 | 35 | 0.7 | 653 | D.O. read 10.9 with winkler and 9.14 with the digital titrator. | N/A | N/A | N/A | 10.9 | N/A | 24.4 | 28.1 | N/A | Cloudy, warm, medium winds
C10A | B9D74081159 | 2007-08-17 10:15 |  | <0.01 | 103 | 112 | 2 | 0.2 | 0.08 | 32.5 | 0.23 | 12.6 | 422 | 53 | 12 | 0.9 | 748 | N/A | N/A | N/A | N/A | 11.1 | N/A | 23.4 | 28.8 | N/A | Sunny and warm with a light breeze.
C10A | B9D74081159 | 2007-09-14 09:30 |  | <0.01 | 94 | 30.6 | 2.4 | 0.4 | 0.12 | 24.9 | 0.24 | 16.7 | 405 | 26 | 4 | 0.6 | 711 | N/A | N/A | N/A | N/A | 7.8 | N/A | 21.4 | 17.1 | N/A | sunny, clear, and calm.
C10A | B9D74081159 | 2007-10-15 11:00 |  | 0.01 | 86 | 13.1 | 2.6 | 0.4 | 0.12 | 11.2 | 0.2 | 17.1 | 373 | 27 | 3 | 0.5 | 659 | N/A | N/A | N/A | N/A | 7.8 | N/A | 18.5 | 17.9 | N/A | Clear with some clouds.
C10A | B9D74081159 | 2007-11-14 14:55 |  | 0.02 | 97 | 7.48 | 2 | 0.4 | 0.11 | 7.63 | 0.18 | 16 | 396 | 21 | 3 | 0.5 | 717 | N/A | N/A | N/A | N/A | 9.1 | N/A | 16.8 | 17.2 | N/A | clear, mild temperature
C10A | B9D74081159 | 2007-12-13 11:40 |  | 0.02 | 106 | 4.66 | 1.7 | 0.4 | 0.09 | 2.4 | 0.16 | 13.8 | 461 | 16 | 1 | 0.5 | 800 | N/A | N/A | N/A | N/A | 10.8 | N/A | 9.9 | 13.2 | N/A | N/A
D10 | B9D80281551 | 2007-01-16 11:25 |  | N/A | N/A | 1.11 | N/A | N/A | N/A | 1.13 | N/A | N/A | N/A | N/A | N/A | N/A | 10473 | N/A | 1.3 | N/A | N/A | 11.2 | 40 | 7.4 | 14.3 | 38.2 | Mostly sunny and cool with light to medium winds
D10 | B9D80281551 | 2007-02-14 11:30 |  | N/A | N/A | 1.22 | N/A | N/A | N/A | 1.5 | N/A | N/A | N/A | N/A | N/A | N/A | 2643 | N/A | 1.3 | N/A | N/A | 10.3 | 56 | 11.2 | 13.4 | 34.8 | mostly sunny and cool with medium winds
D10 | B9D80281551 | 2007-03-13 08:30 |  | N/A | N/A | 1.5 | N/A | N/A | N/A | 0.55 | N/A | N/A | N/A | N/A | N/A | N/A | 1912 | N/A | 1.4 | N/A | N/A | 9.7 | 54 | 13.9 | 7.4 | 42.5 | Cloudy and warm wiht light breeze
D10 | B9D80281551 | 2007-04-12 08:40 |  | N/A | N/A | 5.02 | N/A | N/A | N/A | 5.37 | N/A | N/A | N/A | N/A | N/A | N/A | 2830 | N/A | 2.7 | N/A | N/A | 9.5 | 36 | 16 | 19.2 | 40 | Mostly sunny and cool with medium winds (10kts).
D10 | B9D80281551 | 2007-05-10 09:10 |  | N/A | N/A | 1.37 | N/A | N/A | N/A | 2.24 | N/A | N/A | N/A | N/A | N/A | N/A | 5385 | N/A | 1.3 | N/A | N/A | 8.7 | 30 | 18.1 | 23.4 | 36.5 | mostly sunny and cool with med to strong winds (up to 20knots)
D10 | B9D80281551 | 2007-06-11 12:50 |  | N/A | N/A | 1.92 | N/A | N/A | N/A | 2.17 | N/A | N/A | N/A | N/A | N/A | N/A | 4227 | N/A | 1.7 | N/A | N/A | 8.8 | 20 | 20.2 | 31 | 50.4 | clear, warm, wind at 4 kts.
D10 | B9D80281551 | 2007-07-20 07:05 |  | N/A | N/A | 1.14 | N/A | N/A | N/A | 1.02 | N/A | N/A | N/A | N/A | N/A | N/A | 6547 | N/A | 1 | N/A | N/A | 8.2 | 48 | 21.2 | 14.9 | 39.9 | Mostly sunny and warm, medium winds. Microcystis observed.
D10 | B9D80281551 | 2007-08-20 09:30 |  | N/A | N/A | 1.45 | N/A | N/A | N/A | 0.66 | N/A | N/A | N/A | N/A | N/A | N/A | 7485 | N/A | 1.1 | N/A | N/A | 8.8 | 76 | 21.4 | 5 | 33.9 | Mostly sunny and cool with light to medium winds.
D10 | B9D80281551 | 2007-09-19 11:15 |  | N/A | N/A | 1.42 | N/A | N/A | N/A | 1.75 | N/A | N/A | N/A | N/A | N/A | N/A | 9307 | microcystis and jellyfish present | 1.2 | N/A | N/A | 8.4 | 56 | 19.2 | 10 | 38.4 | mostly sunny and cool with strong winds
D10 | B9D80281551 | 2007-10-17 09:40 |  | N/A | N/A | 1.13 | N/A | N/A | N/A | 0.65 | N/A | N/A | N/A | N/A | N/A | N/A | 12152 | small amount of microcystis observed. | 1 | N/A | N/A | 8.7 | 80 | 16.6 | 3.7 | 38 | overcast and cool with medium winds.
D10 | B9D80281551 | 2007-11-15 09:10 |  | N/A | N/A | 0.68 | N/A | N/A | N/A | 0.41 | N/A | N/A | N/A | N/A | N/A | N/A | 12511 | microcystis present | 1.1 | N/A | N/A | 8.6 | 52 | 15.8 | 6.6 | 36.8 | partly cloudy and cool with a light breeze.
D10 | B9D80281551 | 2007-12-17 09:35 |  | N/A | N/A | 1.06 | N/A | N/A | N/A | 1.75 | N/A | N/A | N/A | N/A | N/A | N/A | 14695 | Vertical seabird working intermittently on 12-17-07. Used YSI 6600 at station EZ6. Bubbles in flow-thru chamber on 12-17-07. End of day D.O. (winkler) = 10.3 | 1.3 | N/A | N/A | 9.9 | 32 | 10.3 | 14.5 | 38.2 | Foggy and cool
D12 | B9D80131484 | 2007-01-17 14:30 |  | N/A | N/A | 0.85 | N/A | N/A | N/A | 0.95 | N/A | N/A | N/A | N/A | N/A | N/A | 4737 | N/A | 1.2 | N/A | N/A | 12.1 | 44 | 7.7 | 10.4 | 46.1 | Mostly sunny and cool with light winds
D12 | B9D80131484 | 2007-02-15 14:55 |  | N/A | N/A | 1.2 | N/A | N/A | N/A | 1.53 | N/A | N/A | N/A | N/A | N/A | N/A | 449 | N/A | 1.9 | N/A | N/A | 10.2 | 56 | 11.9 | 8.6 | 42.8 | Mostly sunny and warm
D12 | B9D80131484 | 2007-03-08 08:05 |  | N/A | N/A | 9.4 | N/A | N/A | N/A | 4.88 | N/A | N/A | N/A | N/A | N/A | N/A | 267 | N/A | 1.5 | N/A | N/A | 9.7 | 60 | 14 | 7.7 | 38.9 | Mostly sunny and warm with medium winds.
D12 | B9D80131484 | 2007-04-09 07:45 |  | N/A | N/A | 2.47 | N/A | N/A | N/A | 1.45 | N/A | N/A | N/A | N/A | N/A | N/A | 1090 | N/A | 1.5 | N/A | N/A | 9.2 | 36 | 16.3 | 7.5 | 38.2 | Mostly cloudy and cool with medium winds
D12 | B9D80131484 | 2007-05-08 07:25 |  | N/A | N/A | 1.47 | N/A | N/A | N/A | 0.99 | N/A | N/A | N/A | N/A | N/A | N/A | 735 | N/A | 1.2 | N/A | N/A | 8.5 | 56 | 18.1 | 13.1 | 42 | mostly sunny and warm
D12 | B9D80131484 | 2007-06-06 06:55 |  | N/A | N/A | 1.98 | N/A | N/A | N/A | 1.39 | N/A | N/A | N/A | N/A | N/A | N/A | 1543 | Microcystis observed. | 1.5 | N/A | N/A | 8.7 | 40 | 18.3 | 14.1 | 45.1 | Mostly cloudy and cool with light to medium winds.
D12 | B9D80131484 | 2007-07-18 06:20 |  | N/A | N/A | 1.28 | N/A | N/A | N/A | 1.57 | N/A | N/A | N/A | N/A | N/A | N/A | 3293 | N/A | 1.1 | N/A | N/A | 8.2 | 60 | 21.3 | 10.9 | 41.8 | Mostly cloudy and cool with light winds.
D12 | B9D80131484 | 2007-08-16 06:05 |  | N/A | N/A | 2.57 | N/A | N/A | N/A | 0.92 | N/A | N/A | N/A | N/A | N/A | N/A | 3995 | microcystis observed | 0.8 | N/A | N/A | 8.5 | 62 | 21.2 | 3.6 | 34 | mostly sunny and cool with medium winds
D12 | B9D80131484 | 2007-09-17 08:35 |  | N/A | N/A | 1.14 | N/A | N/A | N/A | 1.91 | N/A | N/A | N/A | N/A | N/A | N/A | 2120 | Microcystis observed | 1 | N/A | N/A | 8.3 | 88 | 20.5 | 4.3 | 37.3 | Mostly sunny and warm
D12 | B9D80131484 | 2007-10-15 07:35 |  | N/A | N/A | 1.6 | N/A | N/A | N/A | 0.92 | N/A | N/A | N/A | N/A | N/A | N/A | 4360 | microcystis observed | 1 | N/A | N/A | 8.9 | 74 | 17.3 | 4.5 | 39.1 | partly cloudy and cool with calm conditions.
D12 | B9D80131484 | 2007-11-13 07:40 |  | N/A | N/A | 0.53 | N/A | N/A | N/A | 0.17 | N/A | N/A | N/A | N/A | N/A | N/A | 4492 | Microcystis observed. | 1.1 | N/A | N/A | 9 | 68 | 15.7 | 5.1 | 32.7 | Mostly sunny and cool with a light breeze, microcystis observed.
D12 | B9D80131484 | 2007-12-13 08:00 |  | N/A | N/A | 0.88 | N/A | N/A | N/A | 0.76 | N/A | N/A | N/A | N/A | N/A | N/A | 5006 | N/A | 1.3 | N/A | N/A | 10.2 | 44 | 9.9 | 9.3 | 19.7 | Very cold. Sunny and cold with light winds.
D16 | B9D80581401 | 2007-01-11 09:45 |  | N/A | N/A | 1.29 | N/A | N/A | N/A | 2.34 | N/A | N/A | N/A | N/A | N/A | N/A | 425 | N/A | 1.2 | N/A | N/A | 10.8 | 58 | 8.3 | 8.3 | 46.5 | mostly sunny and cool with medium winds""
D16 | B9D80581401 | 2007-02-09 08:45 |  | N/A | N/A | 1.31 | N/A | N/A | N/A | 0.54 | N/A | N/A | N/A | N/A | N/A | N/A | 356 | Vertical seabird was not working. Vertical information collected with YSI 6600 | 1.2 | N/A | N/A | 10.5 | 112 | 10.1 | 4.1 | 39.5 | Foggy and cool with vertical intermittent rain
D16 | B9D80581401 | 2007-03-09 07:45 |  | N/A | N/A | 1.16 | N/A | N/A | N/A | 0.93 | N/A | N/A | N/A | N/A | N/A | N/A | 183 | N/A | 1.2 | N/A | N/A | 9.9 | 92 | 12.4 | 5.2 | 40.1 | Mostly cloudy and cool with medium winds.
D16 | B9D80581401 | 2007-04-10 08:35 |  | N/A | N/A | 1.56 | N/A | N/A | N/A | 0.5 | N/A | N/A | N/A | N/A | N/A | N/A | 244 | N/A | 1.2 | N/A | N/A | 9.1 | 116 | 16.8 | 3 | 58.2 | Mostly sunny and cool with light winds
D16 | B9D80581401 | 2007-05-07 06:35 |  | N/A | N/A | 0.9 | N/A | N/A | N/A | 1.32 | N/A | N/A | N/A | N/A | N/A | N/A | 210 | N/A | 1.2 | N/A | N/A | 8.7 | 86 | 18.1 | 7.3 | 60.2 | mostly sunny and warm with a light breeze
D16 | B9D80581401 | 2007-06-07 07:40 |  | N/A | N/A | 1.5 | N/A | N/A | N/A | 0.72 | N/A | N/A | N/A | N/A | N/A | N/A | 259 | Microcystis observed. | 1.3 | N/A | N/A | 8.55 | 70 | 19.4 | 7.7 | 60 | Mostly sunny and cool with light winds.
D16 | B9D80581401 | 2007-07-19 06:55 |  | N/A | N/A | 2.32 | N/A | N/A | N/A | 1.18 | N/A | N/A | N/A | N/A | N/A | N/A | 527 | N/A | 1.5 | N/A | N/A | 8.1 | 76 | 21.7 | 8.6 | 59.6 | Mostly sunny and cool with medium winds.
D16 | B9D80581401 | 2007-08-17 07:00 |  | N/A | N/A | 2.37 | N/A | N/A | N/A | 1.24 | N/A | N/A | N/A | N/A | N/A | N/A | 971 | microcystis present | 0.8 | N/A | N/A | 8.2 | 102 | 21.8 | 2.3 | 38.7 | mostly sunny and cool with medium to strong winds
D16 | B9D80581401 | 2007-09-18 09:50 |  | N/A | N/A | 1.22 | N/A | N/A | N/A | 0.69 | N/A | N/A | N/A | N/A | N/A | N/A | 769 | Microcystis observed | 1 | N/A | N/A | 8.7 | 132 | 20.9 | 2.6 | 46.5 | Mostly sunny and warm
D16 | B9D80581401 | 2007-10-16 08:20 |  | N/A | N/A | 0.47 | N/A | N/A | N/A | 1.08 | N/A | N/A | N/A | N/A | N/A | N/A | 853 | N/A | 1 | N/A | N/A | 8.8 | 116 | 17.5 | 2.6 | 37.3 | mostly cloudy and cool with medium winds
D16 | B9D80581401 | 2007-11-14 08:25 |  | N/A | N/A | 0.9 | N/A | N/A | N/A | 0.68 | N/A | N/A | N/A | N/A | N/A | N/A | 509 | Microcystis observed | 1 | N/A | N/A | 9 | 122 | 15.9 | 1.9 | 51.2 | Mostly sunny and warm with a light breeze, microcystis observed
D16 | B9D80581401 | 2007-12-14 08:15 |  | N/A | N/A | 0.61 | N/A | N/A | N/A | 0.66 | N/A | N/A | N/A | N/A | N/A | N/A | 916 | N/A | 1.2 | N/A | N/A | 10.3 | 112 | 9.9 | 3.3 | 41.8 | Foggy and cool
D19 | B9D80261369 | 2007-01-10 09:45 |  | 0.13 | 137 | 1.11 | 0.61 | 0.3 | 0.05 | 0.98 | 0.06 | 17.6 | 356 | 8 | 2 | 0.3 | 639 | N/A | 1.4 | N/A | N/A | 11.2 | 80 | 8.4 | 7.4 | 6.8 | mostly cloudy and cool with a light breeze""
D19 | B9D80261369 | 2007-02-08 08:20 |  | 0.1 | 85 | 1.5 | 0.6 | 0.4 | 0.05 | 1.03 | 0.07 | 17.3 | 268 | 6 | 2 | 0.5 | 483 | N/A | 1.3 | N/A | N/A | 10.9 | 130 | 9.7 | 4.8 | 13 | Foggy and cool
D19 | B9D80261369 | 2007-03-08 09:30 |  | 0.07 | 18 | 1.21 | 0.5 | 0.2 | 0.04 | 0.95 | 0.04 | 17.1 | 122 | 4 | <1 | 0.3 | 217 | N/A | 1.3 | N/A | N/A | 10.2 | 60 | 11.9 | 7.7 | 31.3 | Mostly sunny and warm with a light breeze.
D19 | B9D80261369 | 2007-04-09 09:05 |  | 0.05 | 31 | 1.38 | 0.37 | <0.1 | 0.03 | 0.75 | 0.06 | 14.4 | 155 | 5 | <1 | 0.1 | 276 | N/A | 1.2 | N/A | N/A | 9 | 86 | 16.9 | 3.3 | 9.5 | Mostly cloudy and cool with medium to strong winds
D19 | B9D80261369 | 2007-05-08 08:25 |  | 0.03 | 23 | 0.91 | 0.5 | 0.2 | 0.04 | 1.01 | 0.06 | 10.7 | 130 | 3 | <1 | 0.4 | 236 | N/A | 1.1 | N/A | N/A | 8.5 | 122 | 19.2 | 6.9 | 27 | mostly sunny and warm
D19 | B9D80261369 | 2007-06-06 08:10 |  | 0.04 | 28 | 1.67 | 0.49 | 0.3 | 0.05 | 0.81 | 0.09 | 11.5 | 147 | 6 | 1 | 0.5 | 267 | Microcystis observed. | 1.2 | N/A | N/A | 8.5 | 88 | 19 | 7.7 | 27.3 | Mostly cloudy and cool with medium winds.
D19 | B9D80261369 | 2007-07-18 07:20 |  | 0.04 | 119 | 2.09 | 0.35 | 0.1 | 0.05 | 1.44 | 0.08 | 13.1 | 310 | 9 | 9 | 0.2 | 557 | N/A | 1.4 | N/A | N/A | 8 | 80 | 21.9 | 8.4 | 30.9 | Mostly cloudy and cool with light winds.
D19 | B9D80261369 | 2007-08-16 07:10 |  | 0.03 | 256 | 2.82 | 0.22 | 0.2 | 0.05 | 1.5 | 0.07 | 13.8 | 591 | 12 | 2 | 0.3 | 1052 | microcystis observed | 0.8 | N/A | N/A | 8.3 | 100 | 21.8 | 3 | 7.1 | mostly sunny and cool with medium to strong winds
D19 | B9D80261369 | 2007-09-17 09:20 |  | 0.03 | 186 | 1.24 | 0.22 | 0.1 | 0.05 | 1.52 | 0.07 | 14.7 | 488 | 1 | <1 | 0.2 | 863 | Microcystis observed | 0.9 | N/A | N/A | 8.9 | 120 | 20.8 | 2.3 | 11.8 | mostly sunny and warm
D19 | B9D80261369 | 2007-10-15 08:50 |  | 0.04 | 224 | 1.26 | 0.31 | 0.2 | 0.06 | 1.19 | 0.06 | 15.3 | 502 | 6 | 2 | 0.2 | 948 | N/A | 1 | N/A | N/A | 9.7 | 156 | 17.7 | 3.9 | 13.8 | partly cloudy and cool with calm conditions
D19 | B9D80261369 | 2007-11-13 08:50 |  | 0.08 | 149 | 0.66 | 0.52 | 0.2 | 0.07 | 0.35 | 0.08 | 15.7 | 381 | 1 | <1 | 0.3 | 688 | N/A | 1 | N/A | N/A | 9.1 | 148 | 15.7 | 1.7 | 17.3 | Mostly sunny and cool with a light breeze.
D19 | B9D80261369 | 2007-12-13 09:10 |  | 0.15 | 250 | 1.35 | 0.59 | 0.3 | 0.06 | 0.67 | 0.16 | 19 | 553 | 5 | 2 | 1.4 | 1166 | N/A | 1.2 | N/A | N/A | 10.4 | 100 | 9.8 | 3.4 | 15.5 | Very cold. Sunny and cold with light winds.
D22 | B9D80511443 | 2007-01-16 13:25 |  | N/A | N/A | 1.2 | N/A | N/A | N/A | 1.1 | N/A | N/A | N/A | N/A | N/A | N/A | 1627 | N/A | 1.2 | N/A | N/A | 11.5 | 40 | 7.4 | 9.8 | 33.1 | Mostly sunny and cool with light to medium winds
D22 | B9D80511443 | 2007-02-14 13:10 |  | N/A | N/A | 2.29 | N/A | N/A | N/A | 2.24 | N/A | N/A | N/A | N/A | N/A | N/A | 174 | N/A | 1.8 | N/A | N/A | 9.4 | 36 | 12 | 14 | 32.8 | mostly sunny and cool with medium winds
D22 | B9D80511443 | 2007-03-13 10:30 |  | N/A | N/A | 1.35 | N/A | N/A | N/A | 1.44 | N/A | N/A | N/A | N/A | N/A | N/A | 186 | N/A | 1.1 | N/A | N/A | 9.8 | 84 | 14.4 | 3.8 | 32.3 | Cloudy and warm with light breeze
D22 | B9D80511443 | 2007-04-12 10:15 |  | N/A | N/A | 2.22 | N/A | N/A | N/A | 1.17 | N/A | N/A | N/A | N/A | N/A | N/A | 179 | N/A | 1.2 | N/A | N/A | 9.5 | 76 | 16.6 | 9.8 | 29.6 | Mostly sunny and cool with medium winds.
D22 | B9D80511443 | 2007-05-10 11:00 |  | N/A | N/A | 1.69 | N/A | N/A | N/A | 0.83 | N/A | N/A | N/A | N/A | N/A | N/A | 196 | N/A | 1.3 | N/A | N/A | 8.45 | 60 | 19.4 | 10.6 | 30.5 | mostly sunny and cool with med to strong winds (up to 20knots)
D22 | B9D80511443 | 2007-06-11 14:25 |  | N/A | N/A | 2.16 | N/A | N/A | N/A | 1.38 | N/A | N/A | N/A | N/A | N/A | N/A | 254 | N/A | 1.7 | N/A | N/A | 8.5 | 32 | 20.3 | 20.4 | 34.1 | clear, warm, wind at 3.7 kts
D22 | B9D80511443 | 2007-07-20 09:10 |  | N/A | N/A | 2.37 | N/A | N/A | N/A | 3.74 | N/A | N/A | N/A | N/A | N/A | N/A | 182 | N/A | 1.5 | N/A | N/A | 8.2 | 56 | 21.5 | 13.2 | 34.2 | Mostly sunny and warm, medium winds. Microcystis observed.
D22 | B9D80511443 | 2007-08-20 11:55 |  | N/A | N/A | 3.26 | N/A | N/A | N/A | 1.12 | N/A | N/A | N/A | N/A | N/A | N/A | 324 | N/A | 1.4 | N/A | N/A | 8.7 | 60 | 22.5 | 6.1 | 30 | Mostly sunny and cool with light winds.
D22 | B9D80511443 | 2007-09-19 13:15 |  | N/A | N/A | 2.87 | N/A | N/A | N/A | 1.06 | N/A | N/A | N/A | N/A | N/A | N/A | 807 | microcystis present | 1.3 | N/A | N/A | 8.2 | 52 | 20.3 | 5.7 | 30.7 | mostly sunny and cool with strong winds
D22 | B9D80511443 | 2007-10-17 11:45 |  | N/A | N/A | 1.42 | N/A | N/A | N/A | 1.85 | N/A | N/A | N/A | N/A | N/A | N/A | 1530 | small amount of microcystis observed. | 1.3 | N/A | N/A | 8.9 | 56 | 17.1 | 5.8 | 29.4 | overcast and cool with light winds.
D22 | B9D80511443 | 2007-11-15 11:30 |  | N/A | N/A | N/A | N/A | N/A | N/A | N/A | N/A | N/A | N/A | N/A | N/A | N/A | 2124 | N/A | 1.2 | N/A | N/A | 9 | 52 | 16.5 | 4.8 | 31 | partly cloudy and warm.
D22 | B9D80511443 | 2007-12-17 12:10 |  | N/A | N/A | 2.05 | N/A | N/A | N/A | 1.29 | N/A | N/A | N/A | N/A | N/A | N/A | 3651 | Vertical seabird working intermittently on 12-17-07. Used YSI 6600 at station EZ6. Bubbles in flow-thru chamber on 12-17-07. End of day D.O. (winkler) = 10.3 | 1.3 | N/A | N/A | 10.7 | 52 | 10 | 7.2 | 29.4 | Mostly cloudy and cool.
D26 | B9D80461340 | 2007-01-11 10:45 |  | 0.14 | 88 | 0.85 | 0.59 | 0.5 | 0.04 | 0.92 | 0.07 | 18 | 253 | 10 | 2 | 0.5 | 415 | N/A | 1.2 | N/A | N/A | 10.8 | 72 | 8.4 | 7.2 | 39.9 | mostly sunny and cool with medium winds
D26 | B9D80461340 | 2007-02-09 09:50 |  | 0.17 | 40 | 1.08 | 0.52 | 0.4 | 0.04 | 1.37 | 0.06 | 17.5 | 177 | 6 | 1 | 0.5 | 323 | Vertical seabird was not working. Vertical information collected with YSI 6600 | 1.3 | N/A | N/A | 10.9 | 116 | 9.8 | 3.8 | 40.5 | Foggy and cool with vertical intermittent rain
D26 | B9D80461340 | 2007-03-09 08:45 |  | 0.12 | 13 | 0.53 | 0.46 | 0.2 | 0.04 | 0.77 | 0.05 | 16.4 | 110 | 6 | 1 | 0.3 | 188 | N/A | 1.2 | N/A | N/A | 9.7 | 92 | 12.4 | 6 | 39.6 | 9 kts SE wind
D26 | B9D80461340 | 2007-04-10 09:40 |  | 0.07 | 14 | 1.72 | 0.39 | <0.1 | 0.04 | 1.11 | 0.05 | 14.4 | 108 | 3 | <1 | 0.1 | 194 | Air bubbles in flow through outside. Hose was the source. | 1.3 | N/A | N/A | 9.8 | 136 | 16.9 | 3.3 | 40.6 | Mostly sunny and cool with light winds
D26 | B9D80461340 | 2007-05-07 07:55 |  | 0.07 | 12 | 1.61 | 0.56 | 0.1 | 0.04 | 1.56 | 0.08 | 12.2 | 158 | 8 | 2 | 0.2 | 240 | N/A | 1.4 | N/A | N/A | 8.7 | 106 | 18.2 | 5.5 | 40.8 | mostly sunny and warm with a light breeze
D26 | B9D80461340 | 2007-06-07 08:25 |  | 0.08 | 22 | 1.32 | 0.59 | 0.2 | 0.06 | 0.98 | 0.09 | 12.4 | 135 | 7 | 2 | 0.4 | 244 | Microcystis observed. | 1.4 | N/A | N/A | 8.1 | 96 | 19.5 | 6.7 | 41.2 | Mostly sunny and cool with medium winds.
D26 | B9D80461340 | 2007-07-19 07:45 |  | 0.07 | 23 | 1.41 | 0.21 | <0.1 | 0.04 | 0.84 | 0.04 | 14.5 | 116 | 11 | 9 | 0.2 | 209 | N/A | 1.2 | N/A | N/A | 7.9 | 74 | 22 | 6.4 | 41.8 | Mostly sunny and cool with medium winds.
D26 | B9D80461340 | 2007-08-17 08:05 |  | 0.07 | 51 | 2.2 | 0.2 | 0.1 | 0.05 | 0.86 | 0.07 | 15.7 | 170 | 8 | 2 | 0.2 | 309 | microcystis present | 0.8 | N/A | N/A | 8.2 | 120 | 21.9 | 2.6 | 38.5 | mostly sunny and cool with medium to strong winds
D26 | B9D80461340 | 2007-09-18 10:50 |  | 0.1 | 38 | 1.15 | 0.24 | <0.1 | 0.05 | 0.84 | 0.07 | 16.9 | 202 | 3 | 1 | 0.2 | 364 | Microcystis observed | 1.1 | N/A | N/A | 8.6 | 156 | 21.1 | 3.3 | 39.2 | mostly sunny and warm
D26 | B9D80461340 | 2007-10-16 09:20 |  | 0.09 | 74 | 1.31 | 0.31 | 0.2 | 0.06 | 0.7 | 0.08 | 17.4 | 219 | 2 | 1 | 0.3 | 398 | N/A | 1 | N/A | N/A | 8.9 | 160 | 17.4 | 2 | 39 | mostly cloudy and cool with light rain
D26 | B9D80461340 | 2007-11-14 09:25 |  | 0.19 | 33 | 0.47 | 0.53 | 0.3 | 0.07 | 0.27 | 0.1 | 17.4 | 156 | 1 | <1 | 0.5 | 283 | Microcystis observed. | 0.9 | N/A | N/A | 8.3 | 140 | 15.8 | 1.5 | 39.1 | Mostly sunny and warm with a light breeze, microcystis observed
D26 | B9D80461340 | 2007-12-14 09:10 |  | 0.2 | 48 | 0.48 | 0.51 | 0.2 | 0.06 | 0.32 | 0.09 | 19.1 | 189 | 1 | <1 | 0.5 | 441 | N/A | 1 | N/A | N/A | 10.2 | 86 | 9.9 | 2.8 | 39.2 | Fog clearing. Mostly sunny and cool.
D28A | B9D75821344 | 2007-01-10 10:50 |  | 0.09 | 131 | 1.45 | 0.68 | 0.2 | 0.04 | 1.33 | 0.05 | 17.2 | 361 | 6 | 1 | 0.3 | 644 | N/A | 1.5 | N/A | N/A | 10.8 | 94 | 8.2 | 6.6 | 20.5 | mostly cloudy and cool with a light breeze.
D28A | B9D75821344 | 2007-02-08 09:25 |  | 0.05 | 68 | 4.23 | 0.67 | 0.4 | 0.04 | 2.38 | 0.07 | 17.2 | 240 | 4 | 1 | 0.5 | 436 | N/A | 1.9 | N/A | N/A | 10.9 | 140 | 10.1 | 3.2 | 21.2 | Foggy and cool
D28A | B9D75821344 | 2007-03-08 10:35 |  | 0.03 | 28 | 2.2 | 0.66 | 0.2 | 0.04 | 1.22 | 0.08 | 15.5 | 138 | 12 | 2 | 0.5 | 211 | N/A | 1.8 | N/A | N/A | 9.9 | 114 | 12.7 | 3.5 | 19.4 | Mostly sunny and warm with a light breeze.
D28A | B9D75821344 | 2007-04-09 10:15 |  | 0.03 | 20 | 1.36 | 0.36 | 0.2 | 0.04 | 2.08 | 0.05 | 12.6 | 125 | 5 | <1 | 0.3 | 227 | N/A | 1.3 | N/A | N/A | 8.9 | 108 | 17.9 | 3 | 25.5 | Mostly cloudy and cool with medium to strong winds
D28A | B9D75821344 | 2007-05-08 09:15 |  | 0.04 | 27 | 0.94 | 0.41 | 0.2 | 0.03 | 0.93 | 0.07 | 9.6 | 143 | 1 | 1 | 0.5 | 258 | N/A | 1.3 | N/A | N/A | 7.7 | 92 | 19.7 | 8.8 | 19.9 | mostly sunny and warm
D28A | B9D75821344 | 2007-06-06 09:05 |  | 0.04 | 32 | 1.61 | 0.56 | <0.1 | 0.06 | 1.33 | 0.1 | 8.1 | 163 | 5 | 1 | 0.3 | 295 | Microcystis observed. | 1.5 | N/A | N/A | 7.8 | 84 | 20.6 | 6.6 | 21.5 | Mostly cloudy and cool with light winds.
D28A | B9D75821344 | 2007-07-18 08:15 |  | 0.03 | 57 | 3.63 | 0.28 | 0.2 | 0.05 | 3.92 | 0.1 | 11.7 | 218 | 6 | 4 | 0.2 | 388 | N/A | 2.3 | N/A | N/A | 7.5 | 80 | 22.8 | 8.2 | 22 | Mostly cloudy and cool with light winds.
D28A | B9D75821344 | 2007-08-16 07:00 |  | 0.03 | 143 | 3.75 | 0.14 | 0.2 | 0.04 | 1.78 | 0.07 | 12.1 | 372 | 10 | 2 | 0.3 | 662 | very dense colonies of microcystis | 0.8 | N/A | N/A | 8.3 | 120 | 23.3 | 2.8 | 18.9 | mostly sunny and cool with medium winds
D28A | B9D75821344 | 2007-09-17 10:20 |  | 0.02 | 179 | 1.69 | 0.09 | 0.1 | 0.04 | 1.23 | 0.06 | 11.4 | 475 | 2 | 1 | 0.2 | 846 | Microcystis observed | 1 | N/A | N/A | 9 | 140 | 21.3 | 1.7 | 19.5 | mostly sunny and warm
D28A | B9D75821344 | 2007-10-15 09:55 |  | 0.03 | 144 | 1.22 | 0.15 | 0.2 | 0.04 | 1.05 | 0.06 | 13.4 | 353 | 1 | <1 | 0.3 | 658 | N/A | 1.1 | N/A | N/A | 10.1 | 160 | 18 | 3.3 | 18 | partly cloudy and cool with calm conditions.
D28A | B9D75821344 | 2007-11-13 09:50 |  | 0.05 | 120 | 0.67 | 0.47 | 0.2 | 0.06 | 0.4 | 0.12 | 13.4 | 329 | 2 | 1 | 1.1 | 593 | Microcystis observed. | 1.1 | N/A | N/A | 8.8 | 180 | 15.7 | 1.6 | 19.1 | Mostly sunny and cool with a light breeze, microcystis observed.
D28A | B9D75821344 | 2007-12-13 10:10 |  | 0.14 | 126 | 1.43 | 0.6 | 0.2 | 0.05 | 2.15 | 0.07 | 17.3 | 329 | 5 | 2 | 0.4 | 659 | N/A | 1.2 | N/A | N/A | 10.2 | 130 | 9.1 | 2.8 | 19.7 | Very cold. Sunny and cold with light winds.
D4 | B9D80381492 | 2007-01-16 12:05 |  | 0.2 | 1530 | 0.77 | 0.55 | 0.4 | 0.04 | 0.64 | 0.05 | 17.8 | 2816 | 14 | 2 | 0.3 | 6755 | N/A | 1.2 | N/A | N/A | 11.1 | 56 | 7.5 | 9.9 | 39.9 | Mostly sunny and cool with light to medium winds
D4 | B9D80381492 | 2007-02-14 12:35 |  | 0.23 | 241 | 1.31 | 0.44 | 0.3 | 0.05 | 1.89 | 0.08 | 17.5 | 533 | 19 | 2 | 0.4 | 1027 | N/A | 1.4 | N/A | N/A | 10.3 | 56 | 11.4 | 8.1 | 37.5 | mostly sunny and cool with medium winds
D4 | B9D80381492 | 2007-03-13 09:45 |  | 0.1 | 57 | 1.86 | 0.28 | 0.1 | 0.03 | 0.89 | 0.06 | 16.6 | 209 | 8 | 2 | 0.3 | 780 | N/A | 1.4 | N/A | N/A | 10 | 66 | 14.1 | 6.3 | 39.2 | Cloudy and warm with light breeze
D4 | B9D80381492 | 2007-04-12 09:40 |  | 0.1 | 236 | 3.64 | 0.45 | 0.1 | 0.05 | 1.88 | 0.07 | 15.2 | 570 | 18 | 3 | 0.3 | 1026 | N/A | 1.6 | N/A | N/A | 9.5 | 48 | 16 | 23 | 38.7 | Mostly sunny and cool with medium winds (16 kts).
D4 | B9D80381492 | 2007-05-10 10:15 |  | 0.06 | 481 | 1.78 | 0.5 | 0.2 | 0.06 | 1.2 | 0.1 | 14.2 | 958 | 17 | 3 | 0.3 | 1849 | N/A | 1.3 | N/A | N/A | 8.7 | 40 | 18.9 | 15.7 | 35.6 | mostly sunny and cool with med to strong winds (up to 20knots)
D4 | B9D80381492 | 2007-06-11 13:40 |  | 0.05 | 379 | 2.1 | 0.59 | 0.2 | 0.07 | 1.72 | 0.13 | 13.7 | 1070 | 26 | 5 | 0.2 | 1760 | N/A | 1.6 | N/A | N/A | 8.7 | 32 | 19.4 | 26 | 40 | clear, warm, wind at 3.4 kts
D4 | B9D80381492 | 2007-07-20 08:15 |  | 0.05 | 1070 | 1.43 | 0.41 | 0.2 | 0.07 | 1.24 | 0.08 | 13.6 | 2030 | 16 | 2 | 0.3 | 3653 | N/A | 1 | N/A | N/A | 8.2 | 42 | 21 | 13.4 | 32.5 | Mostly sunny and warm, medium winds. Microcystis observed.
D4 | B9D80381492 | 2007-08-20 10:55 |  | 0.07 | 902 | 1.79 | 0.28 | 0.1 | 0.06 | 1.01 | 0.09 | 13.3 | 2470 | 17 | 2 | 0.3 | 4452 | Water temperture and specific conductance values taken from vertical seabird at beginning of tow. | 1.1 | N/A | N/A | 8.3 | 65 | 22.5 | 5.7 | 28.7 | Mostly sunny and cool with light winds.
D4 | B9D80381492 | 2007-09-19 12:00 |  | 0.06 | 1140 | 2.02 | 0.31 | 0.1 | 0.06 | 1.04 | 0.09 | 16.1 | 2100 | 29 | 4 | 0.2 | 3838 | microcystis present | 1.1 | N/A | N/A | 8.5 | 72 | 20.1 | 5.9 | 37.9 | mostly sunny and cool with strong winds
D4 | B9D80381492 | 2007-10-17 10:40 |  | 0.08 | 1950 | 0.94 | 0.38 | 0.3 | 0.06 | 0.38 | 0.08 | 15 | 3700 | 5 | 2 | 0.4 | 6570 | small amount of microcystis observed. Jellyfish present in zoo tow. | 1 | N/A | N/A | 9.2 | 88 | 17 | 5.3 | 38.5 | overcast and cool with medium winds
D4 | B9D80381492 | 2007-11-15 10:05 |  | 0.1 | 1910 | 1.67 | 0.53 | 0.2 | 0.07 | 0.64 | 0.09 | 15.2 | 3540 | 4 | 1 | 0.4 | 6320 | microcystis present | 1 | N/A | N/A | 9 | 72 | 16 | 4.6 | 37.5 | partly cloudy and warm.
D4 | B9D80381492 | 2007-12-17 10:15 |  | 0.21 | 3060 | 0.82 | 0.59 | 0.3 | 0.07 | 1.65 | 0.1 | 14.3 | 5640 | 20 | 3 | 0.6 | 11589 | Vertical seabird working intermittently on 12-17-07. Used YSI 6600 at station EZ6. Bubbles in flow-thru chamber on 12-17-07. End of day D.O. (winkler) = 10.3 | 1.2 | N/A | N/A | 10.3 | 60 | 10.2 | 7.2 | 39.5 | Clearing. Mostly cloudy and cool.
D41 | E0B80182224 | 2007-01-17 10:55 |  | 0.09 | 15500 | 1.19 | 0.36 | 0.2 | 0.05 | 0.65 | 0.09 | 4.7 | 22710 | 21 | 3 | 0.3 | 44140 | N/A | 1.5 | N/A | N/A | 8.6 | 70 | 9.6 | 7.8 | 45.3 | Mostly sunny and cool with light winds
D41 | E0B80182224 | 2007-02-15 10:55 |  | 0.11 | 13000 | 2.18 | 0.43 | 0.4 | 0.05 | 1.51 | 0.08 | 6.5 | 23520 | 11 | 2 | 0.5 | 36937 | N/A | 2.3 | N/A | N/A | 9.2 | 80 | 12.1 | 3.9 | 35.2 | Mostly sunny and warm
D41 | E0B80182224 | 2007-03-14 09:20 |  | 0.04 | 12700 | 7.37 | 0.41 | 0.3 | 0.04 | 1.9 | 0.08 | 7.9 | 21660 | 9 | 3 | 0.6 | 35735 | N/A | 4.5 | N/A | N/A | 9.1 | 112 | 13.6 | 2.8 | 40.4 | Mostly sunny and cool with light winds
D41 | E0B80182224 | 2007-04-13 09:15 |  | 0.07 | 10200 | 3.36 | 0.44 | 0.2 | 0.06 | 0.6 | 0.08 | 8.3 | 18440 | 13 | 2 | 0.4 | 30920 | N/A | 2.4 | N/A | N/A | 8.75 | 56 | 15.3 | 11.1 | 40.7 | Mostly sunny and cool with a light breeze.
D41 | E0B80182224 | 2007-05-11 07:55 |  | 0.08 | 14000 | 2.56 | 0.44 | 0.2 | 0.06 | 1.49 | 0.09 | 6.1 | 24860 | 7 | 2 | 0.3 | 38708 | N/A | 2.4 | N/A | N/A | 7.9 | 96 | 15.7 | 7.8 | 43.6 | Overcast and cool with light winds
D41 | E0B80182224 | 2007-06-12 11:15 |  | 0.1 | 14800 | 2.3 | 0.44 | 0.2 | 0.08 | 0.54 | 0.12 | 5.5 | 24700 | 20 | 6 | 0.4 | 39945 | N/A | 2 | N/A | N/A | 7.7 | 68 | 17.8 | 11 | 43.2 | clear, cool, breezy
D41 | E0B80182224 | 2007-07-24 08:45 |  | 0.04 | 13800 | 3.56 | 0.47 | 0.2 | 0.09 | 2.25 | 0.12 | 6.3 | 24220 | 26 | 7 | 0.5 | 38342 | N/A | 3.6 | N/A | N/A | 7.5 | 72 | 21.2 | 7.3 | 39.2 | Partly cloudly, cool, medium winds.
D41 | E0B80182224 | 2007-08-22 10:50 |  | 0.01 | 15300 | 6.28 | 0.27 | 0.2 | 0.04 | 0.91 | 0.1 | <5 | 26900 | 3 | 2 | 0.4 | 42651 | N/A | 4.2 | N/A | N/A | 8.8 | 112 | 20.5 | 3.7 | 42 | Mostly sunny and warm with light winds.
D41 | E0B80182224 | 2007-09-21 11:00 |  | 0.04 | 15500 | 3.91 | 0.26 | 0.3 | 0.06 | 1.06 | 0.09 | 5.2 | 27560 | 4 | 2 | 0.4 | 42888 | N/A | 3.3 | N/A | N/A | 8.4 | 100 | 19 | 9.3 | 40.8 | mostly sunny and warm with medium winds.
D41 | E0B80182224 | 2007-10-19 09:55 |  | 0.06 | 15200 | 3.86 | 0.34 | 0.2 | 0.06 | 1.07 | 0.08 | 7 | 26320 | 7 | 2 | 0.4 | 41727 | N/A | 3.1 | N/A | N/A | 8 | 116 | 16.5 | 7.8 | 36.3 | Overcast and cool with light to medium winds, Foggy
D41 | E0B80182224 | 2007-11-19 09:50 |  | 0.08 | 14900 | 1.92 | 0.39 | 0.3 | 0.06 | 0.75 | 0.09 | 5.8 | 25100 | 9 | 4 | 0.4 | 41691 | N/A | 2 | N/A | N/A | 7.8 | 130 | 15.1 | 2.2 | 38.8 | overcast and cool with light winds
D41 | E0B80182224 | 2007-12-19 09:25 |  | 0.1 | 15600 | 2.13 | 0.41 | 0.2 | 0.06 | 1.28 | 0.08 | 6 | 27900 | 9 | 3 | 0.4 | 44357 | N/A | 1.5 | N/A | N/A | 8.3 | 120 | 11.2 | 3 | 44.7 | clearing, mostly cloudy and cool
D41A | E0B80512234 | 2007-01-17 09:55 |  | 0.12 | 12400 | 1.2 | 0.42 | 0.4 | 0.04 | 0.81 | 0.08 | 7.5 | 21890 | 16 | 2 | 0.5 | 36407 | N/A | 1.7 | N/A | N/A | 9.5 | 56 | 8.6 | 7.6 | 8 | Mostly sunny and cool with light winds
D41A | E0B80512234 | 2007-02-15 09:50 |  | 0.15 | 8810 | 1.97 | 0.53 | 0.6 | 0.05 | 1.48 | 0.09 | 10.4 | 16180 | 14 | 2 | 0.6 | 26710 | N/A | 2.5 | N/A | N/A | 9.4 | 60 | 11.6 | 5.3 | 8.5 | Mostly sunny and warm
D41A | E0B80512234 | 2007-03-14 08:15 |  | 0.05 | 10500 | 5.77 | 0.44 | 0.3 | 0.05 | 3.2 | 0.07 | 8.6 | 18980 | 19 | 5 | 0.4 | 30197 | N/A | 4.6 | N/A | N/A | 9.1 | 60 | 14 | 6.8 | 7.9 | Mostly sunny and cool with light winds
D41A | E0B80512234 | 2007-04-13 08:15 |  | 0.07 | 10500 | 2.7 | 0.44 | 0.3 | 0.06 | 1.88 | 0.11 | 8.4 | 19240 | 38 | 11 | 0.4 | 31260 | N/A | 2.1 | N/A | N/A | 8.6 | 48 | 14.7 | 13.9 | 9.1 | Moslty sunny and cool with a light breeze.
D41A | E0B80512234 | 2007-05-11 06:55 |  | 0.08 | 11300 | 2.83 | 0.48 | 0.1 | 0.06 | 1.83 | 0.11 | 7.5 | 20100 | 30 | <1 | 0.4 | 32151 | N/A | 2.2 | N/A | N/A | 7.9 | 40 | 17.3 | 17.1 | 8.8 | Overcast and cool with light winds
D41A | E0B80512234 | 2007-06-12 10:10 |  | 0.05 | 11400 | 3.09 | 0.45 | 0.2 | 0.07 | 2.02 | 0.16 | 7.9 | 20020 | 86 | 17 | 0.5 | 31969 | N/A | 2.3 | N/A | N/A | 8.2 | 28 | 18.8 | 30.4 | 8.3 | clear, cool, breezy
D41A | E0B80512234 | 2007-07-24 07:40 |  | 0.02 | 13200 | 7.8 | 0.39 | 0.3 | 0.08 | 4.99 | 0.12 | 6.8 | 23420 | 60 | 10 | 0.5 | 37030 | N/A | 5 | N/A | N/A | 7.7 | 50 | 21.4 | 23.6 | 7.3 | Mostly cloudy and cool with medium winds.
D41A | E0B80512234 | 2007-08-22 10:00 |  | 0.02 | 13800 | 4.43 | 0.4 | 0.3 | 0.07 | 2.33 | 0.11 | 6.9 | 24920 | 18 | 3 | 0.4 | 38527 | N/A | 3.7 | N/A | N/A | 8.5 | 76 | 21 | 15.9 | 6.5 | Mostly sunny and warm with light winds.
D41A | E0B80512234 | 2007-09-21 10:00 |  | 0.04 | 13100 | 1.25 | 0.35 | 0.3 | 0.08 | 0.75 | 0.11 | 7.4 | 24440 | 2 | 1 | 0.4 | 37550 | N/A | 1.9 | N/A | N/A | 8.4 | 78 | 18.9 | 30 | 7.6 | mostly sunny and warm with a light breeze.
D41A | E0B80512234 | 2007-10-19 08:50 |  | 0.02 | 14000 | 6.41 | 0.26 | 0.2 | 0.07 | 2.49 | 0.12 | 9.2 | 24280 | 47 | 11 | 0.4 | 38249 | N/A | 4.2 | N/A | N/A | 8.2 | 52 | 16.5 | 5.9 | 7.7 | Overcast and cool with light to medium winds
D41A | E0B80512234 | 2007-11-19 08:45 |  | 0.07 | 13000 | 3.39 | 0.45 | 0.2 | 0.06 | 1.28 | 0.11 | 7.1 | 23700 | 19 | 6 | 0.4 | 36931 | N/A | 2.4 | N/A | N/A | 8.1 | 54 | 15.4 | 8 | 8 | overcast and cool with light winds
D41A | E0B80512234 | 2007-12-19 08:30 |  | 0.1 | 13000 | 2.98 | 0.51 | 0.2 | 0.06 | 1.21 | 0.1 | 7.9 | 23420 | 19 | 7 | 0.4 | 37162 | N/A | 1.8 | N/A | N/A | 9.5 | 72 | 10.9 | 5.8 | 9 | foggy and cool
D6 | E3B80272071 | 2007-01-17 12:40 |  | 0.15 | 10500 | 1.03 | 0.47 | 0.5 | 0.04 | 0.93 | 0.1 | 8.8 | 18420 | 29 | 5 | 0.5 | 31104 | N/A | 1.4 | N/A | N/A | 9.7 | 50 | 9 | 12 | 40.7 | Mostly sunny and cool with light winds
D6 | E3B80272071 | 2007-02-15 12:55 |  | 0.19 | 5440 | 1.38 | 0.55 | 0.4 | 0.05 | 1.27 | 0.09 | 16.1 | 9750 | 20 | 3 | 0.6 | 17122 | N/A | 1.9 | N/A | N/A | 10 | 60 | 11.7 | 7 | 41.2 | Mostly sunny and warm
D6 | E3B80272071 | 2007-03-14 11:15 |  | 0.09 | 7080 | 3.75 | 0.48 | 0.3 | 0.05 | 2.37 | 0.07 | 12.9 | 12810 | 11 | 4 | 0.5 | 20938 | N/A | 2.5 | N/A | N/A | 9.6 | 72 | 14.9 | 5.1 | 30.6 | Mostly sunny and cool with light winds
D6 | E3B80272071 | 2007-04-13 10:50 |  | 0.09 | 6550 | 1.74 | 0.52 | 0.3 | 0.06 | 1.06 | 0.09 | 10.5 | 12490 | 20 | 3 | 0.5 | 20704 | N/A | 1.6 | N/A | N/A | 8.7 | 44 | 16 | 14.9 | 32 | Mostly sunny and cool with a light breeze.
D6 | E3B80272071 | 2007-05-11 09:25 |  | 0.1 | 7090 | 0.73 | 0.46 | 0.1 | 0.06 | 0.54 | 0.1 | 10.6 | 12700 | 13 | 2 | 0.3 | 20923 | N/A | 1 | N/A | N/A | 8.2 | 64 | 17.2 | 10.2 | 33.1 | Overcast and cool with medium winds
D6 | E3B80272071 | 2007-06-12 13:00 |  | 0.08 | 7060 | 1.6 | 0.62 | 0.3 | 0.09 | 0.53 | 0.13 | 10.2 | 12610 | 31 | 8 | 0.4 | 21232 | N/A | 1.3 | N/A | N/A | 8.1 | 44 | 19.2 | 19.8 | 31.7 | clear, warm, light breeze.
D6 | E3B80272071 | 2007-07-24 10:15 |  | 0.06 | 6360 | 1.47 | 0.6 | 0.3 | 0.09 | 0.66 | 0.13 | 10.3 | 11390 | 20 | 2 | 0.4 | 19330 | N/A | 1.8 | N/A | N/A | 7.9 | 64 | 22.3 | 8.3 | 31.5 | Mostly sunny, cool, light winds.
D6 | E3B80272071 | 2007-08-22 12:40 |  | 0.07 | 8770 | 2.93 | 0.51 | 0.3 | 0.09 | 0.45 | 0.12 | 8.2 | 14600 | 10 | 2 | 0.5 | 25894 | N/A | 2.3 | N/A | N/A | 8.7 | 80 | 21.8 | 9.4 | 38.8 | Mostly sunny and warm with light winds.
D6 | E3B80272071 | 2007-09-21 12:50 |  | 0.07 | 9240 | 1.48 | 0.31 | 0.4 | 0.06 | 0.82 | 0.1 | 9.3 | 16800 | 8 | 3 | 0.4 | 27265 | N/A | 1.6 | N/A | N/A | 8.9 | 80 | 19.5 | 11.3 | 38.9 | Mostly sunny and warm with medium winds.
D6 | E3B80272071 | 2007-10-19 11:50 |  | 0.11 | 9120 | 1.83 | 0.43 | 0.3 | 0.08 | 0.64 | 0.09 | 10.1 | 15300 | 13 | 3 | 0.4 | 26505 | N/A | 1.4 | N/A | N/A | 8.4 | 96 | 17.3 | 3.5 | 36.9 | Overcast and cool with light to medium winds
D6 | E3B80272071 | 2007-11-19 11:20 |  | 0.13 | 9970 | 1.58 | 0.5 | 0.3 | 0.07 | 0.38 | 0.11 | 8.9 | 17540 | 14 | 4 | 0.5 | 28996 | N/A | 1.3 | N/A | N/A | 8 | 72 | 15.8 | 4.5 | 41.8 | overcast and cool with light winds
D6 | E3B80272071 | 2007-12-19 11:25 |  | 0.15 | 10800 | 2.45 | 0.53 | 0.2 | 0.06 | 0.72 | 0.1 | 9.1 | 19040 | 10 | 3 | 0.5 | 31346 | N/A | 1.7 | N/A | N/A | 9.2 | 76 | 11.1 | 4.5 | 40.4 | clearing, mostly cloudy and cool
D7 | E0B80702024 | 2007-01-12 08:25 |  | 0.19 | 4950 | 1.54 | 0.57 | 0.6 | 0.05 | 1.83 | 0.11 | 14.5 | 9250 | 44 | 2 | 1 | 15798 | N/A | 2 | N/A | N/A | 10.4 | 32 | 8.7 | 42.8 | 5.5 | Mostly sunny and cold
D7 | E0B80702024 | 2007-02-13 09:45 |  | 0.19 | 3940 | 1.05 | 0.57 | 0.4 | 0.05 | 0.93 | 0.08 | 14 | 6932 | 14 | 2 | 0.5 | 12368 | Mechanical problems with the vertical Seabird...used YSI 6600 instead | 1.3 | N/A | N/A | 10.2 | 60 | 11 | 8.8 | 6.3 | mostly sunny and cool with light breeze, calm
D7 | E0B80702024 | 2007-03-12 07:20 |  | 0.11 | 1180 | 1.75 | 0.49 | 0.3 | 0.05 | 3.8 | 0.18 | 16.2 | 2040 | 114 | 14 | 0.8 | 4367 | N/A | 1.6 | N/A | N/A | 9.5 | 24 | 13.7 | 16.8 | 5.1 | Mostly sunny and warm, with light breeze
D7 | E0B80702024 | 2007-04-11 06:55 |  | 0.04 | 2860 | 4.91 | 0.54 | 0.2 | 0.06 | 4.13 | 0.11 | 12.8 | 5410 | 43 | 5 | 0.4 | 9440 | N/A | 2.2 | N/A | N/A | 9.1 | 32 | 16 | 20.7 | 6.8 | overcast and cool with intermittent rain.
D7 | E0B80702024 | 2007-05-09 06:35 |  | 0.08 | 3020 | 0.62 | 0.55 | 0.2 | 0.07 | 0.73 | 0.09 | 12.8 | 5372 | 18 | 1 | 0.4 | 9611 | N/A | 1 | N/A | N/A | 8.4 | 32 | 18.5 | 6.9 | 7.4 | mostly sunny and warm
D7 | E0B80702024 | 2007-06-14 14:50 |  | 0.06 | 4430 | 1.95 | 0.52 | 0.2 | 0.06 | 2.08 | 0.14 | 11.2 | 7880 | 89 | 19 | 0.5 | 13845 | 8.2 DO on h bird | 1.6 | N/A | N/A | 8.3 | 22 | 21.6 | 23.8 | 6.8 | sunny, calm, hot
D7 | E0B80702024 | 2007-07-23 09:25 |  | 0.06 | 4470 | 1.6 | 0.57 | 0.3 | 0.09 | 0.91 | 0.12 | 11.1 | 8370 | 41 | 5 | 0.5 | 13972 | N/A | 1.4 | N/A | N/A | 7.8 | 40 | 22 | 17.9 | 5.9 | N/A
D7 | E0B80702024 | 2007-08-21 08:10 |  | 0.07 | 5310 | 1.39 | 0.48 | 0.3 | 0.08 | 0.99 | 0.12 | 10.1 | 9800 | 33 | 5 | 0.4 | 16563 | Jellyfish observed in neomysis/zooplankton nets. | 1.3 | N/A | N/A | 8.2 | 40 | 20.7 | 10.5 | 4 | Mostly sunny and warm with medium winds.
D7 | E0B80702024 | 2007-09-20 09:45 |  | 0.06 | 5210 | 1.37 | 0.39 | 0.3 | 0.08 | 0.88 | 0.11 | 13 | 9490 | 12 | 4 | 0.5 | 16020 | N/A | 1.6 | N/A | N/A | 8.2 | 70 | 19 | 14.3 | 4.8 | overcast and cool
D7 | E0B80702024 | 2007-10-18 08:05 |  | 0.09 | 6090 | 0.42 | 0.44 | 0.3 | 0.08 | 2.15 | 0.11 | 12.8 | 11060 | 17 | 2 | 0.5 | 18286 | N/A | 1.1 | N/A | N/A | 8.6 | 56 | 16.4 | 6.4 | 4.6 | Mostly cloudy and cool with light winds
D7 | E0B80702024 | 2007-11-16 08:00 |  | 0.12 | 6340 | 1.03 | 0.53 | 0.3 | 0.07 | 2.49 | 0.13 | 12.2 | 11510 | 37 | 8 | 0.6 | 19308 | N/A | 1.5 | N/A | N/A | 8.5 | 36 | 15.8 | 14 | 5 | mostly cloudy and cool with light winds
D7 | E0B80702024 | 2007-12-18 08:35 |  | 0.17 | 6980 | 1.31 | 0.59 | 0.2 | 0.07 | 1.69 | 0.13 | 14.6 | 12640 | 52 | 8 | 0.7 | 21334 | N/A | 1.6 | N/A | N/A | 9.6 | 24 | 10.5 | 17.7 | 6 | overcast and cool, light rain
D8 | E3B80361594 | 2007-01-16 10:20 |  | 0.2 | 3380 | 1.17 | 0.56 | 0.5 | 0.04 | 0.81 | 0.09 | 14.8 | 6132 | 20 | 4 | 0.6 | 10185 | N/A | 1.2 | N/A | N/A | 11.1 | 52 | 7.1 | 7.7 | 42.3 | Mostly sunny and cool with light to medium winds
D8 | E3B80361594 | 2007-02-14 10:20 |  | 0.21 | 814 | 1.26 | 0.48 | 0.4 | 0.05 | 0.83 | 0.08 | 17.3 | 1494 | 11 | 2 | 0.5 | 3077 | N/A | 1 | N/A | N/A | 10.3 | 60 | 11 | 6.5 | 42.7 | mostly sunny and cool with medium winds
D8 | E3B80361594 | 2007-03-13 08:10 |  | 0.11 | 1360 | 1.28 | 0.46 | 0.3 | 0.05 | 0.44 | 0.07 | 15.8 | 2884 | 9 | 2 | 0.5 | 4530 | N/A | 1.3 | N/A | N/A | 9.3 | 64 | 13.7 | 7.9 | 44.2 | Cloudy and warm with light breeze
D8 | E3B80361594 | 2007-04-12 07:50 |  | 0.06 | 1160 | 3.37 | 0.51 | 0.2 | 0.06 | 2.49 | 0.09 | 14.9 | 2500 | 27 | 4 | 0.4 | 4375 | N/A | 1.7 | N/A | N/A | 9.3 | 42 | 15.8 | 17.6 | 42.1 | mostly sunny and cool w/medium winds (10kts).
D8 | E3B80361594 | 2007-05-10 08:35 |  | 0.08 | 2490 | 0.85 | 0.54 | 0.2 | 0.07 | 0.87 | 0.09 | 6.1 | 4660 | 16 | 2 | 0.2 | 8344 | N/A | 1 | N/A | N/A | 8.7 | 36 | 18.5 | 11.8 | 44.7 | mostly sunny and cool with med to strong winds (up to 20knots)
D8 | E3B80361594 | 2007-06-11 12:10 |  | 0.07 | 2500 | 1.42 | 0.63 | 0.1 | 0.08 | 1.64 | 0.16 | 12.8 | 4560 | 57 | 8 | 0.4 | 7183 | N/A | 1.3 | N/A | N/A | 9 | 32 | 19.8 | 22.3 | 44.8 | clear, warm
D8 | E3B80361594 | 2007-07-20 06:30 |  | 0.06 | 3080 | 1.58 | 0.53 | 0.2 | 0.09 | 0.99 | 0.1 | 12.8 | 5620 | 16 | 2 | 0.4 | 9786 | N/A | 1 | N/A | N/A | 8 | 48 | 21.2 | 11.2 | 38.7 | Mostly sunny and warm, medium winds. Microcystis observed.
D8 | E3B80361594 | 2007-08-20 08:45 |  | 0.05 | 3020 | 3.13 | 0.39 | 0.2 | 0.07 | 0.78 | 0.1 | 11.3 | 5400 | 12 | 1 | 0.4 | 9712 | N/A | 1.8 | N/A | N/A | 8.6 | 80 | 21.3 | 3.6 | 39 | Mostly sunny and cool with light to medium winds.
D8 | E3B80361594 | 2007-09-19 10:35 |  | 0.07 | 4070 | 1.44 | 0.37 | 0.2 | 0.07 | 0.95 | 0.11 | 6.1 | 7140 | 14 | 3 | 0.4 | 11874 | microcystis and jellyfish present | 1.1 | N/A | N/A | 8.3 | 68 | 19.7 | 4.3 | 39.3 | mostly sunny and cool with strong winds
D8 | E3B80361594 | 2007-10-17 09:10 |  | 0.1 | 4920 | 1.1 | 0.42 | 0.3 | 0.07 | 0.6 | 0.1 | 13.5 | 8970 | 10 | 3 | 0.4 | 15076 | small amount of microcystis observed | 1 | N/A | N/A | 8.7 | 74 | 16.7 | 4.6 | 39.3 | Overcast and cool with medium winds.
D8 | E3B80361594 | 2007-11-15 08:30 |  | 0.12 | 4580 | 0.91 | 0.53 | 0.3 | 0.07 | 0.47 | 0.1 | 12.7 | 8540 | 12 | 2 | 0.5 | 14489 | microcystis present | 1.1 | N/A | N/A | 8.7 | 72 | 15.5 | 4.9 | 39.2 | partly cloudy and cool with a light breeze.
D8 | E3B80361594 | 2007-12-17 08:55 |  | 0.19 | 5470 | 0.91 | 0.6 | 0.2 | 0.07 | 1.16 | 0.12 | 12.7 | 10250 | 23 | 4 | 0.6 | 15775 | Vertical seabird working intermittently on 12-17-07. Used YSI 6600 at station EZ6. Bubbles in flow-thru chamber on 12-17-07. End of day D.O. (winkler) = 10.3 | 1.3 | N/A | N/A | 10.6 | 42 | 10.2 | 8.7 | 40.6 | Foggy and cool.
MD10A | B9S80251252 | 2007-01-11 13:40 |  | 0.01 | 35 | 30.8 | 0.81 | 0.4 | 0.02 | 4.68 | 0.06 | 15.2 | 181 | 11 | 3 | 0.6 | 328 | N/A | 8.6 | N/A | N/A | 13.9 | 72 | 8 | 4.7 | 17.5 | mostly sunny and cool with medium winds""
MD10A | B9S80251252 | 2007-02-09 12:40 |  | <0.01 | 55 | 80.3 | 0.39 | 0.4 | <0.01 | 39.9 | 0.09 | 5.6 | 226 | 25 | 8 | 0.9 | 412 | Water at station was very dark. Possible cyclotella bloom. Vertical seabird was not working. Vertical information collected with YSI 6600 | 6 | N/A | N/A | 18.5 | 42 | 11 | 27.8 | 14.6 | Foggy and cool with vertical intermittent rain
MD10A | B9S80251252 | 2007-03-09 11:50 |  | 0.03 | 43 | 9.4 | 1 | 0.4 | 0.04 | 4.43 | 0.07 | 12.6 | 217 | 4 | 2 | 0.6 | 388 | N/A | 4.8 | N/A | N/A | 10.4 | 106 | 15 | 2.9 | 13.1 | moslty sunny and cool with medium winds""
MD10A | B9S80251252 | 2007-04-10 13:00 |  | <0.01 | 27 | 18 | 0.17 | 0.2 | 0.02 | 7.07 | 0.08 | 5.2 | 148 | 12 | 4 | 0.4 | 268 | N/A | 6.6 | N/A | N/A | 9.5 | 56 | 18.5 | 4.3 | 7.2 | Mostly sunny and cool with light winds
MD10A | B9S80251252 | 2007-05-07 10:40 |  | <0.01 | 47 | 15.8 | 0.29 | 0.3 | 0.02 | 7.14 | 0.08 | 1.2 | 203 | 16 | 4 | 0.5 | 385 | N/A | 6.3 | N/A | N/A | 8.6 | 60 | 18.9 | 12 | 15.6 | mostly sunny and warm with a light breeze
MD10A | B9S80251252 | 2007-06-07 10:50 |  | 0.03 | 39 | 1.43 | 0.42 | 0.2 | 0.05 | 1.84 | 0.08 | 9.8 | 193 | 7 | 1 | 0.4 | 350 | Additional Phyto sample taken for ID. | 6.9 | N/A | N/A | 7.55 | 108 | 20.6 | 6.9 | 16.6 | Mostly sunny and warm with light winds.
MD10A | B9S80251252 | 2007-07-19 10:10 |  | 0.02 | 14 | 2.74 | 0.18 | <0.1 | 0.04 | 0.86 | 0.07 | 11.2 | 103 | 7 | 1 | 0.2 | 186 | N/A | 2.1 | N/A | N/A | 6.8 | 112 | 24.2 | 5.3 | 15.5 | Mostly sunny and cool with medium winds.
MD10A | B9S80251252 | 2007-08-17 11:05 |  | 0.02 | 17 | 3.45 | 0.16 | 0.2 | 0.04 | 1.46 | 0.06 | 12.1 | 123 | 10 | 3 | 0.2 | 208 | microcystis present | 1.9 | N/A | N/A | 7.1 | 100 | 24.3 | 3.3 | 11.2 | mostly sunny and cool with medium winds
MD10A | B9S80251252 | 2007-09-18 14:15 |  | 0.01 | 14 | 2.48 | 0.1 | 0.2 | 0.02 | 1.06 | 0.06 | 12.4 | 128 | 2 | <1 | 0.3 | 204 | No Microcystis observed | 1.8 | N/A | N/A | 7.8 | 117 | 23 | 1.6 | 16.3 | mostly sunny and warm
MD10A | B9S80251252 | 2007-10-16 12:30 |  | 0.02 | 16 | 1.6 | 0.17 | 0.2 | 0.02 | 1.68 | 0.03 | 13.1 | 121 | 2 | 1 | 0.3 | 208 | N/A | 1.6 | N/A | N/A | 8.5 | 158 | 18.1 | 3 | 16.4 | mostly cloudy and cool with medium winds.
MD10A | B9S80251252 | 2007-11-14 12:25 |  | 0.02 | 20 | 1.59 | 0.47 | 0.2 | 0.02 | 0.61 | 0.04 | 11 | 160 | <1 | <1 | 0.3 | 284 | N/A | 1.2 | N/A | N/A | 9 | 180 | 16.3 | 1.2 | 15.9 | Mostly sunny and warm with a light breeze.
MD10A | B9S80251252 | 2007-12-14 12:20 |  | 0.03 | 25 | 0.85 | 0.68 | 0.2 | 0.03 | 0.48 | 0.04 | 14 | 148 | 2 | 1 | 0.4 | 276 | N/A | 1.3 | N/A | N/A | 10.8 | 220 | 9.1 | 1.2 | 7 | Mostly sunny and warm
NZ002 | E0E80392129 | 2007-01-17 12:00 |  | N/A | N/A | N/A | N/A | N/A | N/A | N/A | N/A | N/A | N/A | N/A | N/A | N/A | 30443 | EC out of range | 1.5 | N/A | N/A | 9.4 | 44 | 8.9 | 11.9 | 52.5 | Mostly sunny and cool with light winds
NZ002 | E0E80392129 | 2007-02-15 12:00 |  | N/A | N/A | N/A | N/A | N/A | N/A | N/A | N/A | N/A | N/A | N/A | N/A | N/A | 21792 | N/A | 2 | N/A | N/A | 9.5 | 80 | 11.8 | 12.2 | 58.5 | Mostly sunny and warm
NZ002 | E0E80392129 | 2007-03-14 10:30 |  | N/A | N/A | N/A | N/A | N/A | N/A | N/A | N/A | N/A | N/A | N/A | N/A | N/A | 24315 | No tow | 3.9 | N/A | N/A | 9.2 | 74 | 14.3 | 5.1 | 52.6 | Mostly sunny and cool with light winds
NZ002 | E0E80392129 | 2007-04-13 10:15 |  | N/A | N/A | N/A | N/A | N/A | N/A | N/A | N/A | N/A | N/A | N/A | N/A | N/A | 22853 | Surface EC above 20,000. DFG, not sampled. | 1.4 | N/A | N/A | 8.4 | 42 | 16.1 | 16.4 | 46 | Mostly sunny and cool with a light breeze.
NZ002 | E0E80392129 | 2007-05-11 08:50 |  | N/A | N/A | N/A | N/A | N/A | N/A | N/A | N/A | N/A | N/A | N/A | N/A | N/A | 26730 | Not to DFG specifications. Over 20,000 EC. | 1.2 | N/A | N/A | 8.2 | 56 | 17.3 | 11.9 | 51.3 | Overcast and cool with medium winds
NZ002 | E0E80392129 | 2007-06-12 12:25 |  | N/A | N/A | N/A | N/A | N/A | N/A | N/A | N/A | N/A | N/A | N/A | N/A | N/A | 25957 | surface EC above 20,000. | 1.8 | N/A | N/A | 7.7 | 42 | 20.2 | 13.6 | 48 | clear, warm, light breeze
NZ002 | E0E80392129 | 2007-07-24 09:40 |  | N/A | N/A | N/A | N/A | N/A | N/A | N/A | N/A | N/A | N/A | N/A | N/A | N/A | 27003 | N/A | 1.6 | N/A | N/A | 7.4 | 60 | 21.8 | 10.1 | 49.5 | mostly sunny, cool, light winds
NZ002 | E0E80392129 | 2007-08-22 11:55 |  | N/A | N/A | N/A | N/A | N/A | N/A | N/A | N/A | N/A | N/A | N/A | N/A | N/A | 31825 | Specific conductance values above 20,000 (as specified by DFG). | 1.8 | N/A | N/A | 8.3 | 59 | 21.8 | 4.9 | 63.2 | Mostly sunny and warm with light winds.
NZ002 | E0E80392129 | 2007-09-21 12:15 |  | N/A | N/A | N/A | N/A | N/A | N/A | N/A | N/A | N/A | N/A | N/A | N/A | N/A | 32109 | Surface EC over 20,000. | 1.9 | N/A | N/A | 8.9 | 64 | 19.5 | 13.2 | 62.2 | Mostly sunny and warm with medium winds.
NZ002 | E0E80392129 | 2007-10-19 11:05 |  | N/A | N/A | N/A | N/A | N/A | N/A | N/A | N/A | N/A | N/A | N/A | N/A | N/A | 29367 | Not to DFG Criteria - Specific Conductance more than 20,000 | 1.1 | N/A | N/A | 8 | 100 | 17.7 | 3 | 52.8 | Overcast and cool with light to medium winds
NZ002 | E0E80392129 | 2007-11-19 11:00 |  | N/A | N/A | N/A | N/A | N/A | N/A | N/A | N/A | N/A | N/A | N/A | N/A | N/A | 31100 | N/A | 1.3 | N/A | N/A | 8 | 80 | 15.8 | 4.2 | 62.7 | overcast and cool with light winds
NZ002 | E0E80392129 | 2007-12-19 10:30 |  | N/A | N/A | N/A | N/A | N/A | N/A | N/A | N/A | N/A | N/A | N/A | N/A | N/A | 34254 | Not sampled | 1.5 | N/A | N/A | 9 | 92 | 11.1 | 5.2 | 54.2 | clearing, mostly cloudy and cool
NZ004 | E0E80212097 | 2007-01-17 12:25 |  | N/A | N/A | N/A | N/A | N/A | N/A | N/A | N/A | N/A | N/A | N/A | N/A | N/A | 28751 | EC out of range | 1.2 | N/A | N/A | 9.6 | 56 | 9.1 | 7.5 | 38.9 | Mostly sunny and cool with light winds
NZ004 | E0E80212097 | 2007-02-15 12:25 |  | N/A | N/A | 1.51 | N/A | N/A | N/A | 1.32 | N/A | N/A | N/A | N/A | N/A | N/A | 19285 | N/A | 1.8 | N/A | N/A | 9.9 | 70 | 11.8 | 6.5 | 49.8 | Mostly sunny and warm
NZ004 | E0E80212097 | 2007-03-14 10:50 |  | N/A | N/A | N/A | N/A | N/A | N/A | N/A | N/A | N/A | N/A | N/A | N/A | N/A | 22465 | No Tow | 2.6 | N/A | N/A | 9.2 | 60 | 14.6 | 5.4 | 86.5 | Mostly sunny and cool with light winds
NZ004 | E0E80212097 | 2007-04-13 10:35 |  | N/A | N/A | N/A | N/A | N/A | N/A | N/A | N/A | N/A | N/A | N/A | N/A | N/A | 21688 | Surface EC above 20,000. DFG, not sampled. | 1.5 | N/A | N/A | 8.6 | 44 | 16 | 16.2 | 57.1 | Mostly sunny and cool with a light breeze.
NZ004 | E0E80212097 | 2007-05-11 09:05 |  | N/A | N/A | N/A | N/A | N/A | N/A | N/A | N/A | N/A | N/A | N/A | N/A | N/A | 23895 | Not to DFG specifications. Over 20,000 EC. | 1 | N/A | N/A | 8.2 | 72 | 17.9 | 8.8 | 54.3 | Overcast and cool with medium winds
NZ004 | E0E80212097 | 2007-06-12 12:45 |  | N/A | N/A | N/A | N/A | N/A | N/A | N/A | N/A | N/A | N/A | N/A | N/A | N/A | 22830 | Surface EC above 20,000. | 1.2 | N/A | N/A | 8 | 52 | 18.9 | 16.2 | 54.7 | clear, warm, light breeze
NZ004 | E0E80212097 | 2007-07-24 10:00 |  | N/A | N/A | N/A | N/A | N/A | N/A | N/A | N/A | N/A | N/A | N/A | N/A | N/A | 23881 | N/A | 1.5 | N/A | N/A | 7.7 | 65 | 22 | 7 | 51.9 | mostly sunny, cool, light winds
NZ004 | E0E80212097 | 2007-08-22 12:20 |  | N/A | N/A | N/A | N/A | N/A | N/A | N/A | N/A | N/A | N/A | N/A | N/A | N/A | 27937 | Specific conductance values above 20,000 (as specified by DFG). | 2.8 | N/A | N/A | 8.3 | 72 | 21.7 | 5.2 | 41.5 | Mostly sunny and warm with light winds.
NZ004 | E0E80212097 | 2007-09-21 12:40 |  | N/A | N/A | N/A | N/A | N/A | N/A | N/A | N/A | N/A | N/A | N/A | N/A | N/A | 26036 | Surface EC over 20,000. | 2 | N/A | N/A | 8.8 | 120 | 19.7 | 10.5 | 36.4 | Mostly sunny and warm with medium winds.
NZ004 | E0E80212097 | 2007-10-19 11:35 |  | N/A | N/A | N/A | N/A | N/A | N/A | N/A | N/A | N/A | N/A | N/A | N/A | N/A | 31028 | Not to DFG Criteria - Specific Conductance more than 20,000 | 1 | N/A | N/A | 7.9 | 96 | 16.9 | 2.9 | 47.4 | Overcast and cool with light to medium winds
NZ004 | E0E80212097 | 2007-11-19 11:30 |  | N/A | N/A | N/A | N/A | N/A | N/A | N/A | N/A | N/A | N/A | N/A | N/A | N/A | 33920 | N/A | 1.2 | N/A | N/A | 8 | 70 | 15.9 | 4.7 | 48.9 | overcast and cool with light winds
NZ004 | E0E80212097 | 2007-12-19 11:10 |  | N/A | N/A | N/A | N/A | N/A | N/A | N/A | N/A | N/A | N/A | N/A | N/A | N/A | 29183 | Not sampled | 1.6 | N/A | N/A | 9.1 | 72 | 11 | 4.8 | 38.4 | clearing, mostly cloudy and cool
NZ032 | E3S81022013 | 2007-01-12 10:25 | NZ032 | N/A | N/A | 0.82 | N/A | N/A | N/A | 1.37 | N/A | N/A | N/A | N/A | N/A | N/A | 9402 | N/A | 2.2 | N/A | N/A | 11.2 | 30 | 8.3 | 15.5 | 29.1 | Mostly sunny and cold with strong winds
NZ032 | E3S81022013 | 2007-02-13 11:40 | NZ032 | N/A | N/A | 6.62 | N/A | N/A | N/A | 3.17 | N/A | N/A | N/A | N/A | N/A | N/A | 5107 | Mechanical problems with the vertical Seabird...used YSI 6600 instead | 2.9 | N/A | N/A | 9.5 | 32 | 12 | 11.8 | 19 | mostly sunny and cool with light breeze, calm
NZ032 | E3S81022013 | 2007-03-12 09:25 | NZ032 | N/A | N/A | 1.75 | N/A | N/A | N/A | 1.9 | N/A | N/A | N/A | N/A | N/A | N/A | 1580 | N/A | 2.1 | N/A | N/A | 8.6 | 20 | 15.1 | 24.9 | 27.4 | Mostly sunny and warm, with light breeze
NZ032 | E3S81022013 | 2007-04-11 08:50 | NZ032 | N/A | N/A | 4.41 | N/A | N/A | N/A | 2.07 | N/A | N/A | N/A | N/A | N/A | N/A | 5241 | N/A | 2.4 | N/A | N/A | 9 | 36 | 16.9 | 23 | 27.8 | overcast and cool with intermittent rain.
NZ032 | E3S81022013 | 2007-05-09 08:35 | NZ032 | N/A | N/A | 0.91 | N/A | N/A | N/A | 0.68 | N/A | N/A | N/A | N/A | N/A | N/A | 6686 | N/A | 1.2 | N/A | N/A | 8 | 40 | 20.8 | 16.7 | 24.4 | mostly sunny and warm
NZ032 | E3S81022013 | 2007-06-14 16:45 | NZ032 | N/A | N/A | 3 | N/A | N/A | N/A | 1.48 | N/A | N/A | N/A | N/A | N/A | N/A | 9457 | N/A | 2.1 | N/A | N/A | 7.8 | 32 | 23.6 | 20.3 | 28.3 | sunny and hot with a light breeze
NZ032 | E3S81022013 | 2007-07-23 11:25 | NZ032 | N/A | N/A | 2.47 | N/A | N/A | N/A | 1.27 | N/A | N/A | N/A | N/A | N/A | N/A | 11610 | N/A | 2.2 | N/A | N/A | 7.5 | 64 | 23.5 | 9 | 25.5 | N/A
NZ032 | E3S81022013 | 2007-08-21 10:25 | NZ032 | N/A | N/A | 1.42 | N/A | N/A | N/A | 1.11 | N/A | N/A | N/A | N/A | N/A | N/A | 14109 | Jellyfish observed in neomysis/zooplankton nets. | 1.6 | N/A | N/A | 7.8 | 78 | 22 | 4.3 | 25.1 | Mostly sunny and warm with light winds.
NZ032 | E3S81022013 | 2007-09-20 11:50 | NZ032 | N/A | N/A | 1.51 | N/A | N/A | N/A | 0.83 | N/A | N/A | N/A | N/A | N/A | N/A | 14971 | N/A | 1.6 | N/A | N/A | 8.4 | 64 | 19.5 | 8.2 | 24.2 | overcast and cool, chance of rain.
NZ032 | E3S81022013 | 2007-10-18 10:10 | NZ032 | N/A | N/A | 1 | N/A | N/A | N/A | 1.61 | N/A | N/A | N/A | N/A | N/A | N/A | 16358 | N/A | 1.5 | N/A | N/A | 7.7 | 92 | 16.7 | 3.5 | 25.8 | Mostly cloudy and cool with light winds
NZ032 | E3S81022013 | 2007-11-16 10:00 | NZ032 | N/A | N/A | 1.06 | N/A | N/A | N/A | 0.64 | N/A | N/A | N/A | N/A | N/A | N/A | 16836 | N/A | 1.4 | N/A | N/A | 7.5 | 32 | 15.8 | 5.6 | 27.6 | mostly cloudy and cool with light winds
NZ032 | E3S81022013 | 2007-12-18 10:30 | NZ032 | N/A | N/A | 1.67 | N/A | N/A | N/A | 1.38 | N/A | N/A | N/A | N/A | N/A | N/A | 12896 | N/A | 2.4 | N/A | N/A | 10.1 | 40 | 10 | 12 | 22.3 | overcast and cool, light rain
NZ325 | E3B80352175 | 2007-01-17 11:40 |  | N/A | N/A | N/A | N/A | N/A | N/A | N/A | N/A | N/A | N/A | N/A | N/A | N/A | 34568 | EC out of range | 1.6 | N/A | N/A | 9.7 | 42 | 8.8 | 12.7 | 40.4 | Mostly sunny and cool with light winds
NZ325 | E3B80352175 | 2007-02-15 11:35 |  | N/A | N/A | N/A | N/A | N/A | N/A | N/A | N/A | N/A | N/A | N/A | N/A | N/A | 25988 | N/A | 2.9 | N/A | N/A | 9.9 | 40 | 12.1 | 11.2 | 39.8 | Mostly sunny and warm
NZ325 | E3B80352175 | 2007-03-14 10:05 |  | N/A | N/A | 23 | N/A | N/A | N/A | 6.04 | N/A | N/A | N/A | N/A | N/A | N/A | 26022 | No Tow | 10.9 | N/A | N/A | 9.7 | 36 | 14.9 | 10.9 | 36 | Mostly sunny and cool with light winds
NZ325 | E3B80352175 | 2007-04-13 09:55 |  | N/A | N/A | N/A | N/A | N/A | N/A | N/A | N/A | N/A | N/A | N/A | N/A | N/A | 24945 | Surface EC above 20,000. DFG, not sampled. | 2.5 | N/A | N/A | 8.7 | 40 | 16.4 | 22.7 | 36.1 | Mostly sunny and cool with a light breeze.
NZ325 | E3B80352175 | 2007-05-11 08:30 |  | N/A | N/A | N/A | N/A | N/A | N/A | N/A | N/A | N/A | N/A | N/A | N/A | N/A | 30291 | Not to DFG specifications. Over 20,000 EC. | 1.6 | N/A | N/A | 8 | 52 | 17 | 13 | 38.6 | Overcast and cool with medium winds
NZ325 | E3B80352175 | 2007-06-12 12:10 |  | N/A | N/A | N/A | N/A | N/A | N/A | N/A | N/A | N/A | N/A | N/A | N/A | N/A | 31141 | Surface EC above 20,000. | 1.6 | N/A | N/A | 7.8 | 40 | 19.5 | 21.1 | 39.8 | clear, warm, light breeze
NZ325 | E3B80352175 | 2007-07-24 09:25 | E0717B1362 | N/A | N/A | N/A | N/A | N/A | N/A | N/A | N/A | N/A | N/A | N/A | N/A | N/A | 32970 | N/A | 1.9 | N/A | N/A | 7.3 | 52 | 21.7 | 11.3 | 39.5 | partly cloudy, cool, medium winds
NZ325 | E3B80352175 | 2007-08-22 11:35 |  | N/A | N/A | N/A | N/A | N/A | N/A | N/A | N/A | N/A | N/A | N/A | N/A | N/A | 36607 | Specific conductance values above 20,000 (as specified by DFG). | 2.6 | N/A | N/A | 7.8 | 52 | 21.6 | 10.4 | 37.2 | Mostly sunny and warm with light winds.
NZ325 | E3B80352175 | 2007-09-21 11:50 |  | N/A | N/A | N/A | N/A | N/A | N/A | N/A | N/A | N/A | N/A | N/A | N/A | N/A | 36557 | Surface EC over 20,000. | 2.3 | N/A | N/A | 8.6 | 58 | 19.2 | 14.7 | 36.3 | Mostly sunny and warm with medium winds.
NZ325 | E3B80352175 | 2007-10-19 10:40 |  | N/A | N/A | N/A | N/A | N/A | N/A | N/A | N/A | N/A | N/A | N/A | N/A | N/A | 35916 | Not to DFG Criteria - Specific Conductance more than 20,000 | 1.7 | N/A | N/A | 8 | 52 | 16.9 | 6.1 | 36 | Overcast and cool with light to medium winds
NZ325 | E3B80352175 | 2007-11-19 10:35 |  | N/A | N/A | N/A | N/A | N/A | N/A | N/A | N/A | N/A | N/A | N/A | N/A | N/A | 38181 | N/A | 2.2 | N/A | N/A | 8.1 | 80 | 15.2 | 5.1 | 37.5 | overcast and cool with light winds
NZ325 | E3B80352175 | 2007-12-19 10:10 |  | N/A | N/A | N/A | N/A | N/A | N/A | N/A | N/A | N/A | N/A | N/A | N/A | N/A | 37722 | Not sampled | 1.6 | N/A | N/A | 9.1 | 72 | 10.9 | 6.9 | 37.7 | clearing, mostly cloudy and cool
NZS42 | E3S81082029 | 2007-01-12 09:30 |  | N/A | N/A | 0.33 | N/A | N/A | N/A | 0.81 | N/A | N/A | N/A | N/A | N/A | N/A | 9885 | N/A | 2.2 | N/A | N/A | 10.5 | 40 | 8.2 | 11.1 | 17.1 | Mostly sunny and cold
NZS42 | E3S81082029 | 2007-02-13 10:45 |  | N/A | N/A | 4.06 | N/A | N/A | N/A | 3.64 | N/A | N/A | N/A | N/A | N/A | N/A | 6385 | Mechanical problems with the vertical Seabird...used YSI 6600 instead | 2.7 | N/A | N/A | 8.7 | 32 | 11.7 | 14 | 23.1 | mostly sunny and cool with light breeze, calm
NZS42 | E3S81082029 | 2007-03-12 08:25 |  | N/A | N/A | 4.06 | N/A | N/A | N/A | 2.45 | N/A | N/A | N/A | N/A | N/A | N/A | 2406 | N/A | 2.6 | N/A | N/A | 7.4 | 18 | 15 | 24.7 | 21.3 | Mostly sunny and warm, with light breeze
NZS42 | E3S81082029 | 2007-04-11 07:45 |  | N/A | N/A | 2.14 | N/A | N/A | N/A | 2.69 | N/A | N/A | N/A | N/A | N/A | N/A | 5083 | N/A | 2.6 | N/A | N/A | 8 | 26 | 16.9 | 27.5 | 37.5 | overcast and cool with intermittent rain.
NZS42 | E3S81082029 | 2007-05-09 07:35 |  | N/A | N/A | 0.95 | N/A | N/A | N/A | 0.93 | N/A | N/A | N/A | N/A | N/A | N/A | 5944 | N/A | 1.7 | N/A | N/A | 7.7 | 36 | 19.5 | 19.4 | 17.8 | mostly sunny and warm
NZS42 | E3S81082029 | 2007-06-14 15:50 |  | N/A | N/A | 2.49 | N/A | N/A | N/A | 1.25 | N/A | N/A | N/A | N/A | N/A | N/A | 8307 | N/A | 2.4 | N/A | N/A | 7.3 | 24 | 23.1 | 24.3 | 17.6 | sunny and hot with a light breeze
NZS42 | E3S81082029 | 2007-07-23 10:30 |  | N/A | N/A | 1.77 | N/A | N/A | N/A | 0.62 | N/A | N/A | N/A | N/A | N/A | N/A | 11060 | N/A | 2.4 | N/A | N/A | 7.4 | 72 | 23.2 | 9.3 | 18.9 | N/A
NZS42 | E3S81082029 | 2007-08-21 09:20 |  | N/A | N/A | 1.59 | N/A | N/A | N/A | 1.09 | N/A | N/A | N/A | N/A | N/A | N/A | 12948 | Jellyfish observed in neomysis/zooplankton nets. | 2 | N/A | N/A | 7.3 | 52 | 21.7 | 6.5 | 18.9 | Mostly sunny and warm with light winds.
NZS42 | E3S81082029 | 2007-09-20 10:45 |  | N/A | N/A | 1.32 | N/A | N/A | N/A | 0.57 | N/A | N/A | N/A | N/A | N/A | N/A | 14709 | N/A | 1.8 | N/A | N/A | 7.9 | 64 | 19.7 | 8.1 | 20.4 | overcast and cool
NZS42 | E3S81082029 | 2007-10-18 09:05 |  | N/A | N/A | 0.3 | N/A | N/A | N/A | 2.03 | N/A | N/A | N/A | N/A | N/A | N/A | 15172 | N/A | 1.7 | N/A | N/A | 6.6 | 64 | 16.5 | 5.5 | 18.9 | Mostly cloudy and cool with light winds
NZS42 | E3S81082029 | 2007-11-16 08:55 |  | N/A | N/A | 1.12 | N/A | N/A | N/A | 0.67 | N/A | N/A | N/A | N/A | N/A | N/A | 15739 | N/A | 2.1 | N/A | N/A | 6.3 | 60 | 15.7 | 7.7 | 17 | mostly cloudy and cool with light winds
NZS42 | E3S81082029 | 2007-12-18 09:30 |  | N/A | N/A | 1.4 | N/A | N/A | N/A | 2.19 | N/A | N/A | N/A | N/A | N/A | N/A | 12052 | N/A | 2.1 | N/A | N/A | 9.7 | 30 | 9.8 | 16.6 | 25.1 | overcast and cool, light rain
P8 | B9D75871229 | 2007-01-11 12:05 |  | 0.35 | 85 | 7.9 | 2.36 | 0.5 | 0.15 | 4.96 | 0.18 | 13.2 | 352 | 13 | 2 | 0.6 | 644 | N/A | 2.7 | N/A | N/A | 10.8 | 64 | 8.4 | 5.7 | 38.7 | mostly sunny and cool with medium winds""
P8 | B9D75871229 | 2007-02-09 11:15 |  | 0.09 | 98 | 13.8 | 2.67 | 0.7 | 0.19 | 12.5 | 0.26 | 11.1 | 388 | 6 | 2 | 0.9 | 710 | Vertical seabird was not working. Vertical information collected with YSI 6600. | 2.9 | N/A | N/A | 11.7 | 80 | 10.6 | 5.1 | 35.9 | Foggy and cool with vertical intermittent rain
P8 | B9D75871229 | 2007-03-09 10:20 |  | 0.08 | 82 | 4.49 | 2.3 | 0.3 | 0.19 | 3.59 | 0.19 | 13.4 | 341 | 10 | 2 | 0.4 | 612 | N/A | 2.5 | N/A | N/A | 8.6 | 76 | 14.3 | 4.6 | 37.8 | mostly sunny and cool with medium winds""
P8 | B9D75871229 | 2007-04-10 11:25 |  | 0.15 | 93 | 3.61 | 2.3 | 0.5 | 0.25 | 2.83 | 0.31 | 10.9 | 387 | 10 | 2 | 0.5 | 704 | Secchi disk broke (partial disk). Horizontal D.O. was adjusted. | 2.2 | N/A | N/A | 7.2 | 64 | 18.7 | 4.2 | 36.5 | Mostly sunny and cool with light winds
P8 | B9D75871229 | 2007-05-07 09:20 |  | 0.18 | 58 | 14.6 | 1.4 | 0.2 | 0.1 | 8.24 | 0.16 | 10.8 | 252 | 17 | 3 | 0.5 | 453 | line, pvc pipe with anchor, log, debris | 4.8 | N/A | N/A | 8.9 | 56 | 17.5 | 11.9 | 40.3 | mostly sunny and warm with a light breeze
P8 | B9D75871229 | 2007-06-07 09:50 |  | 0.34 | 62 | 2.78 | 1.3 | 0.2 | 0.11 | 7.47 | 0.17 | 10.2 | 275 | 22 | 4 | 0.8 | 497 | No microcystis observed. | 2 | N/A | N/A | 5.7 | 36 | 21.6 | 13.8 | 38.1 | Mostly sunny and ocll with medium winds.
P8 | B9D75871229 | 2007-07-19 09:05 |  | 0.04 | 68 | 2.41 | 0.9 | 0.5 | 0.1 | 2.68 | 0.17 | 10.2 | 276 | 17 | 13 | 0.6 | 502 | N/A | 2.3 | N/A | N/A | 5.1 | 48 | 25.3 | 9.5 | 37.7 | Mostly sunny and cool with medium winds.
P8 | B9D75871229 | 2007-08-17 09:25 |  | 0.07 | 85 | 2.85 | 1.1 | 0.3 | 0.09 | 2.62 | 0.11 | 12.4 | 310 | 14 | 3 | 0.4 | 562 | microcystis present | 1.8 | N/A | N/A | 5.4 | 70 | 24.6 | 4.3 | 35.1 | mostly sunny and cool with medium to strong winds
P8 | B9D75871229 | 2007-09-18 12:25 |  | 0.03 | 91 | 2.81 | 1.8 | 0.3 | 0.06 | 3.37 | 0.09 | 13 | 335 | 8 | 4 | 0.3 | 592 | No Microcystis observed | 2 | N/A | N/A | 7 | 80 | 24.4 | 5.1 | 32.2 | mostly sunny and warm
P8 | B9D75871229 | 2007-10-16 10:55 |  | 0.11 | 88 | 3.48 | 2.4 | 0.3 | 0.1 | 3.65 | 0.13 | 14.6 | 357 | 7 | 3 | 0.5 | 643 | N/A | 2.2 | N/A | N/A | 7.9 | 96 | 18.6 | 5 | 31.2 | mostly cloudy and cool with medium winds.
P8 | B9D75871229 | 2007-11-14 10:55 |  | 0.09 | 75 | 2.09 | 1.6 | 0.3 | 0.08 | 1.88 | 0.12 | 13.1 | 289 | 7 | 1 | 0.5 | 523 | N/A | 1.4 | N/A | N/A | 7.7 | 84 | 16.1 | 3.1 | 37.8 | Mostly sunny and warm with a light breeze
P8 | B9D75871229 | 2007-12-14 10:30 |  | 0.14 | 88 | 0.64 | 2.8 | 0.5 | 0.09 | 0.79 | 0.16 | 14 | 346 | 3 | 1 | 1.4 | 632 | N/A | 1.2 | N/A | N/A | 9.5 | 120 | 10.4 | 2.3 | 38.4 | Mostly sunny and cool.
EZ2 | EZ2 | 2007-01-16 13:25 |  | N/A | N/A | 1.07 | N/A | N/A | N/A | 1.22 | N/A | N/A | N/A | N/A | N/A | N/A | 1230 | Location: 1/4 mile upstream of 2nd set of power lines in Sac. River". Corrected lat/long to station NZ064." | 1.2 | 38.0845 | -121.7391 | 11.5 | 40 | 7.6 | 9.8 | 33.1 | Mostly sunny and cool with light to medium winds
EZ2 | EZ2 | 2007-02-14 11:55 |  | N/A | N/A | 1.19 | N/A | N/A | N/A | 1.27 | N/A | N/A | N/A | N/A | N/A | N/A | 1794 | N/A | 1.2 | 38.0497 | -121.8843 | 10.3 | 52 | 11.3 | 8.9 | 43.3 | mostly sunny and cool with medium winds
EZ2 | EZ2 | 2007-03-13 09:45 |  | N/A | N/A | 1.41 | N/A | N/A | N/A | 1.36 | N/A | N/A | N/A | N/A | N/A | N/A | 780 | Same location as Station D4. updated lat | 1.4 | 38.0625 | -121.8205 | 10 | 66 | 14.1 | 6.3 | 39.2 | Cloudy and warm with light breeze
EZ2 | EZ2 | 2007-04-12 09:05 |  | N/A | N/A | 4.73 | N/A | N/A | N/A | 2.12 | N/A | N/A | N/A | N/A | N/A | N/A | 1559 | N/A | 2 | 38.0566 | -121.8713 | 9.3 | 40 | 16.1 | 16.3 | 50 | Mostly sunny and cool with medium winds.
EZ2 | EZ2 | 2007-05-10 10:15 |  | N/A | N/A | 2.02 | N/A | N/A | N/A | 1.38 | N/A | N/A | N/A | N/A | N/A | N/A | 1849 | Corrected lat/long to station NZ060. | 1.3 | 38.0625 | -121.8205 | 8.7 | 40 | 18.9 | 15.7 | 35.6 | mostly sunny and cool with med to strong winds (up to 20knots)
EZ2 | EZ2 | 2007-06-11 13:40 |  | N/A | N/A | 2.4 | N/A | N/A | N/A | 1.19 | N/A | N/A | N/A | N/A | N/A | N/A | 1760 | N/A | 1.6 | 38.0645 | -121.8342 | 8.7 | 32 | 19.4 | 26 | 40 | clear, warm, wind at 3.4 kts
EZ2 | EZ2 | 2007-07-20 08:40 |  | N/A | N/A | 2.17 | N/A | N/A | N/A | 1.7 | N/A | N/A | N/A | N/A | N/A | N/A | 1527 | N/A | 1.3 | 38.0655 | -121.7868 | 8.1 | 42 | 21 | 14.5 | 34.4 | Mostly sunny and warm, medium winds. Microcystis observed.
EZ2 | EZ2 | 2007-08-20 11:20 |  | N/A | N/A | 2.27 | N/A | N/A | N/A | 1.22 | N/A | N/A | N/A | N/A | N/A | N/A | 1375 | N/A | 1.2 | 38.0662 | -121.7855 | 8.4 | 52 | 21.7 | 8 | 32.2 | Mostly sunny and cool with light winds.
EZ2 | EZ2 | 2007-09-19 12:45 |  | N/A | N/A | 1.95 | N/A | N/A | N/A | 1.56 | N/A | N/A | N/A | N/A | N/A | N/A | 1518 | microcystis present | 1.2 | 38.0763 | -121.7675 | 8.5 | 56 | 20.2 | 6.5 | 32.6 | mostly sunny and cool with strong winds
EZ2 | EZ2 | 2007-10-17 12:05 |  | N/A | N/A | 1.25 | N/A | N/A | N/A | 1.71 | N/A | N/A | N/A | N/A | N/A | N/A | 1100 | small amount of microcystis present. Jellyfish present in zoo tow. updated lat/long | 1.2 | 38.0922 | -121.7357 | 8.8 | 56 | 17.3 | 5.2 | 31.5 | overcast and cool with light winds
EZ2 | EZ2 | 2007-11-15 11:50 |  | N/A | N/A | 2.72 | N/A | N/A | N/A | 0.56 | N/A | N/A | N/A | N/A | N/A | N/A | 1674 | N/A | 1 | 38.0933 | -121.7368 | 9 | 52 | 17 | 5.3 | 30.7 | partly cloudy and warm
EZ2 | EZ2 | 2007-12-17 12:40 |  | N/A | N/A | 1.76 | N/A | N/A | N/A | 0.91 | N/A | N/A | N/A | N/A | N/A | N/A | 1330 | Vertical seabird working intermittently on 12-17-07. Used YSI 6600 at station EZ6. Bubbles in flow-thru chamber on 12-17-07. End of day D.O. (winkler) = 10.3. updated lat/long | 1.3 | 38.0913 | -121.7393 | 10.9 | 60 | 10 | 6.5 | 28.8 | Mostly cloudy and cool.
EZ6 | EZ6 | 2007-01-16 12:35 |  | N/A | N/A | 0.89 | N/A | N/A | N/A | 1.05 | N/A | N/A | N/A | N/A | N/A | N/A | 4715 | Location: 1/8 mile downstream of navigational markers 9 and 10". updated long" | 1.1 | 38.0595 | -121.8027 | 11.1 | 42 | 7.4 | 10.7 | 31.8 | Mostly sunny and cool with light to medium winds
EZ6 | EZ6 | 2007-02-14 11:05 |  | N/A | N/A | 1.16 | N/A | N/A | N/A | 0.84 | N/A | N/A | N/A | N/A | N/A | N/A | 2692 | N/A | 1 | 38.0525 | -121.9427 | 10.4 | 56 | 11.3 | 6.5 | 49.9 | mostly sunny and cool with medium winds
EZ6 | EZ6 | 2007-03-13 09:05 |  | N/A | N/A | 1.59 | N/A | N/A | N/A | 1.25 | N/A | N/A | N/A | N/A | N/A | N/A | 1477 | Location: 1/3 mile upstream of navigational marker 31". updated long" | 1.4 | 38.0505 | -121.8827 | 9.8 | 56 | 14.2 | 7.1 | 44.9 | Cloudy and warm with light breeze
EZ6 | EZ6 | 2007-04-12 08:10 |  | N/A | N/A | 4.66 | N/A | N/A | N/A | 2.18 | N/A | N/A | N/A | N/A | N/A | N/A | 3384 | EC above 20,000 at surface. updated lat | 2.2 | 38.0558 | -121.9515 | 9.3 | 40 | 16 | 17.7 | 46.7 | Mostly sunny and cool with medium winds.
EZ6 | EZ6 | 2007-05-10 09:40 |  | N/A | N/A | 1.26 | N/A | N/A | N/A | 1.83 | N/A | N/A | N/A | N/A | N/A | N/A | 5019 | N/A | 1.2 | 38.0458 | -121.8995 | 8.7 | 34 | 18.7 | 17 | 55.8 | mostly sunny and cool with med to strong winds (up to 20knots)
EZ6 | EZ6 | 2007-06-11 12:50 |  | N/A | N/A | 2.13 | N/A | N/A | N/A | 1.37 | N/A | N/A | N/A | N/A | N/A | N/A | 4227 | N/A | 1.7 | 38.0463 | -121.9183 | 8.8 | 20 | 20.2 | 31 | 50.4 | clear, warm, wind at 4 kts
EZ6 | EZ6 | 2007-07-20 07:40 |  | N/A | N/A | 1.19 | N/A | N/A | N/A | 1.3 | N/A | N/A | N/A | N/A | N/A | N/A | 4902 | N/A | 1 | 38.061 | -121.8658 | 8 | 42 | 21.4 | 15.8 | 50.3 | Mostly sunny and warm, medium winds. Microcystis observed.
EZ6 | EZ6 | 2007-08-20 10:10 |  | N/A | N/A | 1.61 | N/A | N/A | N/A | 0.64 | N/A | N/A | N/A | N/A | N/A | N/A | 4806 | Specific conductance values taken from vertical seabird. | 1.1 | 38.06 | -121.8645 | 8.5 | 68 | 21.1 | 5 | 39.3 | Mostly sunny and cool with light winds.
EZ6 | EZ6 | 2007-09-19 12:00 |  | N/A | N/A | 1.64 | N/A | N/A | N/A | 0.72 | N/A | N/A | N/A | N/A | N/A | N/A | 4400 | microcystis present. Corrected lat/long to station NZ060. | 1.1 | 38.0625 | -121.8205 | 8.5 | 72 | 19.8 | 5.9 | 37.9 | mostly sunny and cool with strong winds
EZ6 | EZ6 | 2007-10-17 11:05 |  | N/A | N/A | 0.85 | N/A | N/A | N/A | 2.88 | N/A | N/A | N/A | N/A | N/A | N/A | 5140 | N/A | 0.9 | 38.0607 | -121.7988 | 9.1 | 72 | 17.2 | 4.5 | 37.6 | overcast and cool with light winds.
EZ6 | EZ6 | 2007-11-15 10:40 |  | N/A | N/A | 0.82 | N/A | N/A | N/A | 0.52 | N/A | N/A | N/A | N/A | N/A | N/A | 5051 | microcystis present. updated lat/long | 1.1 | 38.0598 | -121.8002 | 8.7 | 64 | 16 | 4.8 | 33.6 | partly cloudy and warm
EZ6 | EZ6 | 2007-12-17 11:45 |  | N/A | N/A | 1.45 | N/A | N/A | N/A | 1.48 | N/A | N/A | N/A | N/A | N/A | N/A | 3028 | Vertical seabird working intermittently on 12-17-07. Used YSI 6600 at station EZ6. Bubbles in flow-thru chamber on 12-17-07. End of day D.O. (winkler) = 10.3. updated lat/long | 1.3 | 38.0788 | -121.7648 | 10.5 | 50 | 10.16 | 8.5 | 26.3 | Mostly cloudy and cool.
C3A | B9D82211312 | 2007-01-09 10:25 |  | 0.33 | 7 | 1.41 | 0.27 | 0.5 | 0.04 | 0.87 | 0.08 | 18.7 | 102 | 15 | 2 | 0.7 | 174.1 | N/A | N/A | N/A | N/A | 9.7 | 53 | 8.8 | 20.8 | 7.4 | Clear and Cool
C3A | B9D82211312 | 2007-02-07 10:25 |  | 0.4 | 7 | 3.33 | 1.12 | 0.5 | 0.05 | 1.72 | 0.07 | 19 | 110 | 10 | 2 | 0.5 | 188.2 | N/A | N/A | N/A | N/A | 8.98 | 82 | 11.2 | 11.5 | 7.3 | mostly cloudy, cool
C3A | B9D82211312 | 2007-03-07 09:00 |  | 0.23 | 7 | 2.26 | 0.23 | 0.2 | 0.04 | 2.98 | 0.06 | 16.7 | 85 | 18 | 2 | 0.5 | 151.3 | N/A | N/A | N/A | N/A | 9.1 | 64 | 12.1 | 13.8 | 5.9 | cool, overcast
C3A | B9D82211312 | 2007-04-06 07:40 |  | 0.44 | 5 | 4.91 | 0.14 | 0.1 | 0.04 | 4.21 | 0.06 | 16.5 | 79 | 6 | <1 | 0.6 | 136.6 | N/A | N/A | N/A | N/A | 5.8 | 138 | 16.8 | 5.12 | 4 | cool, light breeze, sunny
C3A | B9D82211312 | 2007-05-04 06:55 |  | 0.48 | 8 | 6.09 | 0.16 | 0.2 | 0.05 | 8.94 | 0.1 | 16.6 | 96 | 26 | 4 | 0.9 | 165 | CDEC DO entered. Something may have been wrong with the sodium thiosulfate cartridge for the mini DO titrator. Water felt rather warm and looked very turbid. | N/A | N/A | N/A | 9.1 | N/A | 19.1 | 16.2 | 5.3 | Mostly overcast and cool + drizzly
C3A | B9D82211312 | 2007-06-06 09:50 |  | 0.58 | 9 | 2.68 | 0.2 | 0.5 | 0.07 | 2.48 | 0.11 | 17.7 | 109 | 9 | 2 | 1 | 192.5 | N/A | N/A | N/A | N/A | 6.7 | 102 | 21.8 | 7.5 | 8.2 | Warm, mostly sunny, breezy
C3A | B9D82211312 | 2007-07-17 12:00 |  | 0.23 | 5 | 1.79 | 0.11 | <0.1 | 0.04 | 3.61 | 0.06 | 16.1 | 76 | 8 | <1 | 0.4 | 136 | D.O. read 7.8 with the winkler and 7.4 with digital titrator | N/A | N/A | N/A | 7.8 | 88 | 21.5 | 11.5 | 7.9 | Cloudy, cool and medium winds
C3A | B9D82211312 | 2007-08-17 08:50 |  | 0.22 | 6 | 1.15 | 0.15 | <0.1 | 0.06 | 0.71 | 0.06 | 16.9 | 96 | 13 | 2 | 0.2 | 171.6 | N/A | N/A | N/A | N/A | 7.7 | 120 | 22.3 | 9.4 | 9.3 | Sunny and warm with a light breeze.
C3A | B9D82211312 | 2007-09-14 11:50 |  | 0.16 | 7 | 1.11 | 0.12 | 0.1 | 0.04 | 2.9 | 0.08 | 19.1 | 105 | 12 | 1 | 0.3 | 171.9 | N/A | N/A | N/A | N/A | 7.7 | 96 | 20.4 | 11.7 | 7.2 | sunny and clear with a light breeze.
C3A | B9D82211312 | 2007-10-15 09:35 |  | 0.39 | 6 | 0.49 | 0.19 | <0.1 | 0.06 | 0.88 | 0.08 | 18.7 | 80 | 4 | 1 | 0.5 | 141.5 | N/A | N/A | N/A | N/A | 8 | 184 | 16.7 | 4.64 | 7 | Clear with some clouds; very windy.
C3A | B9D82211312 | 2007-11-14 10:45 |  | 0.41 | 8 | 0.64 | 0.24 | 0.2 | 0.08 | 1.15 | 0.14 | 20 | 107 | 1 | <1 | 0.9 | 192.7 | N/A | N/A | N/A | N/A | 8.4 | 184 | 14.9 | 5.6 | 4.3 | clear, mild temperature
C3A | B9D82211312 | 2007-12-13 09:20 |  | 0.39 | 9 | 2.04 | 0.28 | 0.2 | 0.06 | 1.58 | 0.09 | 22.7 | 122 | 10 | 1 | 0.7 | 211.5 | N/A | N/A | N/A | N/A | 10.4 | 78 | 9 | 16.8 | 5 | N/A