## prj_report_crosstab_xcl_txt
Station Name | Station Number | Sample Date | Sample Description | Dissolved Ammonia mg/L as N | Dissolved Chloride mg/L | Chlorophyll a µg/L | Dissolved Nitrate + Nitrite mg/L as N | Dissolved Organic Nitrogen mg/L as N | Dissolved Ortho-phosphate mg/L as P | Pheophytin a µg/L | Total Phosphorus mg/L as P | Dissolved Silica (SiO2) mg/L | Total Dissolved Solids mg/L | Total Suspended Solids mg/L | Volatile Suspended Solids mg/L | Total Kjeldahl Nitrogen mg/L as N | Specific Conductance uS/cm@25degC | Field Notes | Fluorescence Fluoresence Units | North Latitude Degrees (d.dd) | West Longitude Degrees (d.dd) | Dissolved Oxygen mg/L | Secchi Depth Centimeters | Water Temperature °C | Turbidity N.T.U. | Water Depth at Station Feet | Weather Observations
C10A | B9D74081159 | 2008-01-14 12:00 |  | 0.09 | 115 | 10.79 | 2.36 | 0.7 | 0.15 | 4.84 | 0.3 | 18.2 | 502 | 55 | 8 | 0.8 | 878 | N/A | N/A | N/A | N/A | 9.5 | N/A | 11.6 | 54.2 | N/A | foggy and cold
C10A | B9D74081159 | 2008-02-13 13:25 |  | 0.1 | 122 | 22.75 | 2.87 | 0.6 | 0.18 | 6.48 | 0.3 | 18 | 525 | 52 | 12 | 0.6 | 905 | N/A | N/A | N/A | N/A | 9.1 | N/A | 14.3 | 40.3 | N/A | Partly cloudy, cool and windy
C10A | B9D74081159 | 2008-03-11 09:55 |  | 0.02 | 160 | 81.17 | 1.9 | 0.3 | 0.15 | 11.53 | 0.34 | 15 | 649 | 45 | 6 | 0.7 | 1114 | N/A | N/A | N/A | N/A | 9.5 | N/A | 16.2 | 30.8 | N/A | Sunny with light breeze
C10A | B9D74081159 | 2008-04-10 10:00 |  | <0.01 | 86 | 26.59 | 1 | 0.1 | 0.05 | 9.44 | 0.12 | 11.2 | 361 | 20 | 5 | 0.3 | 641 | N/A | N/A | N/A | N/A | 10.5 | N/A | 15.6 | 14 | N/A | N/A
C10A | B9D74081159 | 2008-05-09 09:30 |  | <0.01 | 34 | 23.28 | 0.63 | 0.1 | 0.06 | 7.14 | 0.12 | 9.7 | 168 | 47 | 6 | 0.2 | 308 | N/A | N/A | N/A | N/A | 9 | N/A | 18.7 | 26.4 | N/A | N/A
C10A | B9D74081159 | 2008-06-11 09:45 |  | <0.01 | 107 | 212 | 1.1 | 0.3 | 0.02 | 43.31 | 0.22 | 10.9 | 432 | 33 | 6 | 1.5 | 762 | N/A | N/A | N/A | N/A | 11.2 | N/A | 21.7 | 41.3 | N/A | warm w/ medium winds
C10A | B9D74081159 | 2008-07-07 09:40 |  | 0.02 | 92 | 66 | 1.1 | 0.3 | 0.05 | 32.08 | 0.24 | 11.9 | 395 | 37 | 11 | 1.2 | 691 | N/A | N/A | N/A | N/A | 10.1 | N/A | 26.3 | 37 | N/A | sunny and hot.
C10A | B9D74081159 | 2008-08-05 09:45 |  | 0.02 | 77 | 47.42 | 1.4 | 0.3 | 0.07 | 12.84 | 0.16 | 12.9 | 345 | 26 | 3 | 0.9 | 601 | N/A | N/A | N/A | N/A | 8.4 | N/A | 23.9 | 21.2 | N/A | N/A
C10A | B9D74081159 | 2008-09-02 09:10 |  | 0.01 | 89 | 40.26 | 1.8 | 0.4 | 0.1 | 13.04 | 0.2 | 14.1 | 357 | 16 | 3 | 0.7 | 600 | N/A | N/A | N/A | N/A | 8.9 | N/A | 21.5 | 14.7 | N/A | N/A
C10A | B9D74081159 | 2008-10-01 09:55 |  | <0.01 | 111 | 43.89 | 2.1 | 0.3 | 0.09 | 10.61 | 0.19 | 15.8 | 441 | 28 | 7 | 0.9 | 756 | N/A | N/A | N/A | N/A | 8.9 | N/A | 22.4 | 12.6 | N/A | sunny and warm
C10A | B9D74081159 | 2008-11-17 11:40 |  | <0.01 | 110 | 9.93 | 1.7 | 0.3 | 0.09 | 2.4 | 0.15 | 14.7 | 450 | 11 | 2 | 0.6 | 369.2 | N/A | N/A | N/A | N/A | 8.7 | N/A | 15.9 | 10.4 | N/A | N/A
C10A | B9D74081159 | 2008-12-01 11:00 |  | <0.01 | 116 | 12.28 | 1.6 | 0.1 | 0.06 | 2.07 | 0.12 | 14.7 | 470 | 14 | 2 | 0.4 | 823 | N/A | N/A | N/A | N/A | 8.9 | N/A | 12.8 | 9.8 | N/A | cold and foggy
D10 | B9D80281551 | 2008-01-16 09:30 |  | N/A | N/A | 1.19 | N/A | N/A | N/A | 1.83 | N/A | N/A | N/A | N/A | N/A | N/A | 1641 | N/A | 2.4 | N/A | N/A | 9.8 | 20 | 8.6 | 43.8 | 59.4 | Mostly sunny and cool with medium winds
D10 | B9D80281551 | 2008-02-15 11:00 |  | N/A | N/A | 1.01 | N/A | N/A | N/A | 1.02 | N/A | N/A | N/A | N/A | N/A | N/A | 967 | N/A | 1.9 | N/A | N/A | 10.5 | 20 | 9.8 | 48.3 | 43 | Mostly sunny and cool with light winds (5 mph)
D10 | B9D80281551 | 2008-03-14 09:15 |  | N/A | N/A | 1.39 | N/A | N/A | N/A | 1.21 | N/A | N/A | N/A | N/A | N/A | N/A | 2572 | N/A | 1.5 | N/A | N/A | 9.7 | 24 | 13.7 | 29.1 | 41 | partly cloudy and cool with light winds
D10 | B9D80281551 | 2008-04-14 10:15 |  | N/A | N/A | 11.11 | N/A | N/A | N/A | 5.64 | N/A | N/A | N/A | N/A | N/A | N/A | 5874 | N/A | 3.5 | N/A | N/A | 9.5 | 20 | 15.7 | 39.8 | 41.7 | Partly cloudy and cool with medium 15mph winds
D10 | B9D80281551 | 2008-05-12 08:30 |  | N/A | N/A | 2.26 | N/A | N/A | N/A | 2.57 | N/A | N/A | N/A | N/A | N/A | N/A | 5520 | N/A | 1.5 | N/A | N/A | 8.8 | 22 | 17.2 | 23.4 | 41.7 | Mostly sunny and clear with medium winds (16mph)
D10 | B9D80281551 | 2008-06-11 11:00 |  | N/A | N/A | 1.67 | N/A | N/A | N/A | 1.08 | N/A | N/A | N/A | N/A | N/A | N/A | 5834 | Vertical seabird stopped working at station D4 at 10:50 due to an electrical short | 1.3 | N/A | N/A | 8.5 | 28 | 20 | 18.3 | 44.7 | Sunny and warm with medium 15-20 mph winds
D10 | B9D80281551 | 2008-07-09 08:30 |  | N/A | N/A | 1.69 | N/A | N/A | N/A | 2.12 | N/A | N/A | N/A | N/A | N/A | N/A | 9362 | N/A | 1.4 | N/A | N/A | 7.8 | 32 | 21.9 | 23.2 | 41.9 | Mostly sunny and cool with medium winds at 17 mph
D10 | B9D80281551 | 2008-08-11 13:05 |  | N/A | N/A | 1.99 | N/A | N/A | N/A | 0.44 | N/A | N/A | N/A | N/A | N/A | N/A | 11756 | microcystis present | 1.6 | N/A | N/A | 8.5 | 84 | 21.6 | 5 | 43.4 | mostly sunny and warm with a light breeze
D10 | B9D80281551 | 2008-09-05 07:50 |  | N/A | N/A | 3.05 | N/A | N/A | N/A | 1.73 | N/A | N/A | N/A | N/A | N/A | N/A | 13477 | N/A | 1.3 | N/A | N/A | 7.5 | 76 | 22.2 | 6.1 | 37.2 | mostly sunny and warm with light to medium winds & microcystis observed
D10 | B9D80281551 | 2008-10-06 10:50 |  | N/A | N/A | 0.95 | N/A | N/A | N/A | 0.44 | N/A | N/A | N/A | N/A | N/A | N/A | 12124 | N/A | 0.9 | N/A | N/A | 8.2 | 72 | 19.4 | 8.6 | 36.8 | Mostly sunny and cool with medium winds (9 mph)
D10 | B9D80281551 | 2008-11-19 09:30 |  | N/A | N/A | 1.11 | N/A | N/A | N/A | 1.72 | N/A | N/A | N/A | N/A | N/A | N/A | 14316 | N/A | 1.3 | N/A | N/A | 8.7 | 36 | 15.3 | 30.2 | 28.3 | sunny and cool with light to medium winds
D10 | B9D80281551 | 2008-12-05 09:55 |  | N/A | N/A | 0.97 | N/A | N/A | N/A | 0.96 | N/A | N/A | N/A | N/A | N/A | N/A | 15165 | Turbidity was not recorded due to malfunctioning nephelometer. | 1 | N/A | N/A | 8.8 | 40 | 12.7 | N/A | 35.8 | Foggy and cold with medium winds (up to 14 mph)
D12 | B9D80131484 | 2008-01-14 08:50 |  | N/A | N/A | 1.26 | N/A | N/A | N/A | 2.22 | N/A | N/A | N/A | N/A | N/A | N/A | 493 | N/A | 1.8 | N/A | N/A | 9.9 | 22 | 8.6 | 37.2 | 46.5 | Foggy and Cool
D12 | B9D80131484 | 2008-02-13 08:55 |  | N/A | N/A | 1.66 | N/A | N/A | N/A | 1.64 | N/A | N/A | N/A | N/A | N/A | N/A | 255 | D12 Pre Tow (vertical) same as Pre Verification | 1.8 | N/A | N/A | 9.8 | 20 | 9.5 | 41 | 39.3 | Overcast and cool with light winds.
D12 | B9D80131484 | 2008-03-12 07:05 |  | N/A | N/A | 1.55 | N/A | N/A | N/A | 2.2 | N/A | N/A | N/A | N/A | N/A | N/A | 338 | N/A | 1.6 | N/A | N/A | 9.4 | 24 | 13.3 | 27.8 | 38.5 | Partly cloudy and cool with light winds
D12 | B9D80131484 | 2008-04-10 06:20 |  | N/A | N/A | 5.98 | N/A | N/A | N/A | 2.24 | N/A | N/A | N/A | N/A | N/A | N/A | 1907 | N/A | 2.2 | N/A | N/A | 9.8 | 36 | 13.9 | 18 | 42.6 | Mostly sunny and cool with light winds
D12 | B9D80131484 | 2008-05-09 06:20 |  | N/A | N/A | 4.3 | N/A | N/A | N/A | 2.63 | N/A | N/A | N/A | N/A | N/A | N/A | 2202 | N/A | 2 | N/A | N/A | 8.8 | 36 | 16.9 | 17.2 | 40.5 | Mostly sunny and clear with light winds
D12 | B9D80131484 | 2008-06-09 07:40 |  | N/A | N/A | 4.33 | N/A | N/A | N/A | 2.37 | N/A | N/A | N/A | N/A | N/A | N/A | 1883 | N/A | 1.6 | N/A | N/A | 8.3 | 50 | 19.5 | 16.4 | 43 | N/A
D12 | B9D80131484 | 2008-07-07 07:00 |  | N/A | N/A | 2.09 | N/A | N/A | N/A | 1.4 | N/A | N/A | N/A | N/A | N/A | N/A | 3585 | N/A | 1.3 | N/A | N/A | 7.9 | 54 | 21.5 | 11.6 | 42.6 | Mostly sunny and warm, microcystis observed
D12 | B9D80131484 | 2008-08-06 08:55 |  | N/A | N/A | 3 | N/A | N/A | N/A | 2.37 | N/A | N/A | N/A | N/A | N/A | N/A | 4669 | Fluorometer not working | N/A | N/A | N/A | 8 | 80 | 21.4 | 5.62 | 35.9 | N/A
D12 | B9D80131484 | 2008-09-03 06:05 |  | N/A | N/A | 1.39 | N/A | N/A | N/A | 1.2 | N/A | N/A | N/A | N/A | N/A | N/A | 6170 | N/A | 1.1 | N/A | N/A | 7.7 | 72 | 22.1 | 8 | 37.3 | mostly sunny and warm with light breeze & microcystis observed
D12 | B9D80131484 | 2008-10-02 06:35 |  | N/A | N/A | 1.91 | N/A | N/A | N/A | 1.06 | N/A | N/A | N/A | N/A | N/A | N/A | 4744 | microcystis present | 0.9 | N/A | N/A | 8 | 56 | 20.1 | 9.6 | 38.3 | partly cloudy and cool with medium winds (11mph)
D12 | B9D80131484 | 2008-11-17 08:35 |  | N/A | N/A | 1.4 | N/A | N/A | N/A | 0.7 | N/A | N/A | N/A | N/A | N/A | N/A | 6269 | N/A | 0.8 | N/A | N/A | 8.5 | 70 | 15.5 | 10.4 | 37.8 | mostly sunny, warm
D12 | B9D80131484 | 2008-12-03 08:25 |  | N/A | N/A | 1.66 | N/A | N/A | N/A | 1.32 | N/A | N/A | N/A | N/A | N/A | N/A | 5864 | N/A | 0.9 | N/A | N/A | 8.6 | 60 | 13.4 | 11 | 39.5 | Foggy and cool - partial clearing by end of tow
D16 | B9D80581401 | 2008-01-15 08:50 |  | N/A | N/A | 0.91 | N/A | N/A | N/A | 1.34 | N/A | N/A | N/A | N/A | N/A | N/A | 383 | N/A | 2 | N/A | N/A | 9.9 | 24 | 8.6 | 29.7 | 59.7 | Foggy and cool
D16 | B9D80581401 | 2008-02-14 09:45 |  | N/A | N/A | 1.48 | N/A | N/A | N/A | 1.3 | N/A | N/A | N/A | N/A | N/A | N/A | 263 | N/A | 1.6 | N/A | N/A | 10.4 | 24 | 9.5 | 27.9 | 62.5 | Mostly sunny and cool with strong winds (15-20 mph)
D16 | B9D80581401 | 2008-03-13 07:20 |  | N/A | N/A | 1.87 | N/A | N/A | N/A | 1.35 | N/A | N/A | N/A | N/A | N/A | N/A | 278 | N/A | 1.5 | N/A | N/A | 9.6 | 48 | 13.7 | 15 | 62.4 | overcast and cool
D16 | B9D80581401 | 2008-04-11 06:50 |  | N/A | N/A | 13.78 | N/A | N/A | N/A | 3.57 | N/A | N/A | N/A | N/A | N/A | N/A | 325 | N/A | 3.7 | N/A | N/A | 10.2 | 74 | 14.9 | 8.9 | 62.5 | Mostly sunny and cool
D16 | B9D80581401 | 2008-05-08 05:50 |  | N/A | N/A | 5.34 | N/A | N/A | N/A | 1.84 | N/A | N/A | N/A | N/A | N/A | N/A | 309 | N/A | 2.5 | N/A | N/A | 8.8 | 56 | 17.6 | 10.9 | 62.4 | Mostly sunny and clear with medium winds (12 mph)
D16 | B9D80581401 | 2008-06-10 08:00 |  | N/A | N/A | 2.89 | N/A | N/A | N/A | 1.26 | N/A | N/A | N/A | N/A | N/A | N/A | 292 | N/A | 1.8 | N/A | N/A | 8 | 44 | 20.3 | 12.7 | 60.6 | N/A
D16 | B9D80581401 | 2008-07-08 06:55 |  | N/A | N/A | 1.73 | N/A | N/A | N/A | 1.04 | N/A | N/A | N/A | N/A | N/A | N/A | 430 | N/A | 1.7 | N/A | N/A | 7.6 | 60 | 22.9 | 10.9 | 60 | Mostly sunny and warm, microcystis observed
D16 | B9D80581401 | 2008-08-07 07:35 |  | N/A | N/A | 1.78 | N/A | N/A | N/A | 1.12 | N/A | N/A | N/A | N/A | N/A | N/A | 740 | turbidimeter not working properly | 1.3 | N/A | N/A | 8.1 | 74 | 22.3 | N/A | 37.2 | N/A
D16 | B9D80581401 | 2008-09-04 06:35 |  | N/A | N/A | 2.16 | N/A | N/A | N/A | 1.41 | N/A | N/A | N/A | N/A | N/A | N/A | 920 | N/A | 1.1 | N/A | N/A | 7.7 | 96 | 22.9 | 5.9 | 37.3 | mostly sunny and warm with light winds & microcystis observed
D16 | B9D80581401 | 2008-10-03 07:05 |  | N/A | N/A | 2.05 | N/A | N/A | N/A | 0.98 | N/A | N/A | N/A | N/A | N/A | N/A | 617 | microcystis present | 1 | N/A | N/A | 8.2 | 92 | 20.9 | 3.6 | 37.2 | partly cloudy and cool with medium winds
D16 | B9D80581401 | 2008-11-18 08:30 |  | N/A | N/A | 1.43 | N/A | N/A | N/A | 0.89 | N/A | N/A | N/A | N/A | N/A | N/A | 1190 | N/A | 0.8 | N/A | N/A | 8.5 | 116 | 15.6 | 9.4 | 48.2 | mostly sunny, cool
D16 | B9D80581401 | 2008-12-04 08:30 |  | N/A | N/A | 0.99 | N/A | N/A | N/A | 0.59 | N/A | N/A | N/A | N/A | N/A | N/A | 882 | N/A | 0.9 | N/A | N/A | 8.6 | 100 | 13.2 | 6.6 | 42.3 | Cloudy and cool
D19 | B9D80261369 | 2008-01-14 10:30 |  | 0.18 | 80 | 1.01 | 0.91 | 0.6 | 0.05 | 1.55 | 0.11 | 20.3 | 262 | 15 | 4 | 0.9 | 469 | N/A | 2 | N/A | N/A | 9.9 | 40 | 8.6 | 18.3 | 10.1 | Foggy and cool
D19 | B9D80261369 | 2008-02-13 10:10 |  | 0.09 | 26 | 0.82 | 0.95 | 0.4 | 0.06 | 0.6 | 0.1 | 18.4 | 154 | 15 | 3 | 0.5 | 272 | N/A | 1.7 | N/A | N/A | 9.9 | 30 | 9.8 | 23.8 | 21.3 | Overcast and cool with light winds
D19 | B9D80261369 | 2008-03-12 08:10 |  | 0.06 | 24 | 1.75 | 0.6 | 0.4 | 0.05 | 0.92 | 0.09 | 18 | 159 | 7 | 2 | 0.6 | 281 | N/A | 1.6 | N/A | N/A | 9.5 | 48 | 13.5 | 14.2 | 20.2 | Partly cloudy and cool with medium winds
D19 | B9D80261369 | 2008-04-10 07:30 |  | <0.01 | 33 | 13.35 | 0.56 | 0.1 | 0.04 | 3.17 | 0.08 | 14.5 | 189 | 11 | 3 | 0.2 | 328 | N/A | 3.1 | N/A | N/A | 10.2 | 76 | 14.5 | 8.6 | 37.8 | Mostly sunny and cool with 10-12 mph winds
D19 | B9D80261369 | 2008-05-09 08:05 |  | 0.02 | 32 | 6.41 | 0.34 | 0.2 | 0.04 | 2.94 | 0.06 | 13 | 168 | 7 | 2 | 0.3 | 304 | N/A | 2.3 | N/A | N/A | 8.9 | 64 | 18 | 8.8 | 27 | Mostly sunny and clear with light winds
D19 | B9D80261369 | 2008-06-09 08:40 |  | 0.03 | 40 | 4.19 | 0.46 | 0.2 | 0.06 | 2.68 | 0.1 | 12.3 | 176 | 17 | 1 | 0.2 | 318 | N/A | 2.1 | N/A | N/A | 8.15 | 40 | 19.9 | 12.4 | 35.6 | N/A
D19 | B9D80261369 | 2008-07-07 08:05 |  | 0.02 | 60 | 2.99 | 0.53 | 0.3 | 0.07 | 1.19 | 0.09 | 16.4 | 214 | 4 | 1 | 0.4 | 383 | N/A | 1.7 | N/A | N/A | 7.7 | 68 | 22.7 | 10.1 | 10.8 | Mostly sunny and warm, microcystis observed
D19 | B9D80261369 | 2008-08-06 08:55 |  | 0.02 | 150 | 3.36 | 0.33 | 0.1 | 0.07 | 1.98 | 0.07 | 16.7 | 452 | 5 | <1 | 0.2 | 821 | Fluorometer not working | N/A | N/A | N/A | 7.9 | 94 | 22.2 | 4.1 | 15.3 | N/A
D19 | B9D80261369 | 2008-09-03 07:25 |  | 0.03 | 277 | 1.59 | 0.32 | 0.3 | 0.07 | 1.09 | 0.08 | 16.5 | 639 | <1 | <1 | 0.3 | 1154 | N/A | 1.1 | N/A | N/A | 8 | 106 | 22.5 | 5.5 | 8.7 | mostly sunny and warm with light breeze & microcystis observed
D19 | B9D80261369 | 2008-10-02 08:00 |  | 0.03 | 153 | 3.65 | 0.34 | 0.3 | 0.07 | 1.86 | 0.07 | 15.6 | 411 | 7 | 2 | 0.3 | 742 | microcystis present | 1 | N/A | N/A | 8.3 | 120 | 20.8 | 4.9 | 11.2 | partly cloudy and cool with medium winds (11mph)
D19 | B9D80261369 | 2008-11-17 10:15 |  | 0.08 | 237 | 1.42 | 0.57 | 0.2 | 0.08 | 0.49 | 0.11 | 16.6 | 677 | 5 | 1 | 0.3 | 1221 | N/A | 0.9 | N/A | N/A | 8.7 | 116 | 15.7 | 5.9 | 10.8 | mostly sunny, warm
D19 | B9D80261369 | 2008-12-03 09:45 |  | 0.09 | 239 | 1.05 | 0.64 | 0.3 | 0.07 | 0.49 | 0.08 | 18.1 | 557 | 4 | 1 | 0.4 | 1039 | N/A | 0.9 | N/A | N/A | 8.6 | 140 | 13.3 | 4.4 | 10.8 | Partly foggy and cool -
D22 | B9D80511443 | 2008-01-16 11:15 |  | N/A | N/A | 1.19 | N/A | N/A | N/A | 1.51 | N/A | N/A | N/A | N/A | N/A | N/A | 244 | N/A | 2.3 | N/A | N/A | 10.1 | 24 | 8.7 | 40.5 | 30.7 | Mostly sunny and cool with strong winds
D22 | B9D80511443 | 2008-02-15 12:55 |  | N/A | N/A | 1.87 | N/A | N/A | N/A | 0.8 | N/A | N/A | N/A | N/A | N/A | N/A | 268 | N/A | 2.1 | N/A | N/A | 10.2 | 28 | 10.1 | 31.1 | 35 | Mostly sunny and warm with a light breeze
D22 | B9D80511443 | 2008-03-14 11:05 |  | N/A | N/A | 0.53 | N/A | N/A | N/A | 0.95 | N/A | N/A | N/A | N/A | N/A | N/A | 279 | N/A | 1.5 | N/A | N/A | 9.6 | 44 | 13.8 | 17.2 | 34.4 | partly cloudy and cool with medium winds
D22 | B9D80511443 | 2008-04-14 12:40 |  | N/A | N/A | 11 | N/A | N/A | N/A | 2.08 | N/A | N/A | N/A | N/A | N/A | N/A | 445 | N/A | 2.7 | N/A | N/A | 9.9 | 36 | 16.5 | 16.9 | 33.4 | Partly cloudy and cool with medium 27mph winds
D22 | B9D80511443 | 2008-05-12 10:55 |  | N/A | N/A | 5.45 | N/A | N/A | N/A | 2.55 | N/A | N/A | N/A | N/A | N/A | N/A | 328 | N/A | 2.4 | N/A | N/A | 8.9 | 24 | 18.2 | 18.1 | 34.1 | Mostly sunny and clear with medium winds
D22 | B9D80511443 | 2008-06-11 11:55 |  | N/A | N/A | 3.96 | N/A | N/A | N/A | 2.09 | N/A | N/A | N/A | N/A | N/A | N/A | 282 | Vertical seabird stopped working at station D4 at 10:50 due to an electrical short | 2 | N/A | N/A | 9.1 | 30 | 19.8 | 25 | 28.3 | Sunny and warm with medium 15-20 mph winds
D22 | B9D80511443 | 2008-07-09 10:25 |  | N/A | N/A | 3.5 | N/A | N/A | N/A | 2.42 | N/A | N/A | N/A | N/A | N/A | N/A | 697 | N/A | 1.8 | N/A | N/A | 7.6 | 32 | 22.7 | 21.1 | 15.9 | Sunny and warm with light winds
D22 | B9D80511443 | 2008-08-11 15:30 |  | N/A | N/A | 2.22 | N/A | N/A | N/A | 1.85 | N/A | N/A | N/A | N/A | N/A | N/A | 2442 | microcystis present | 1.5 | N/A | N/A | 8.3 | 50 | 22.3 | 9.1 | 31.3 | mostly sunny and warm with light to medium winds
D22 | B9D80511443 | 2008-09-05 10:05 |  | N/A | N/A | 2.5 | N/A | N/A | N/A | 0.89 | N/A | N/A | N/A | N/A | N/A | N/A | 2234 | N/A | 1.3 | N/A | N/A | 7.5 | 42 | 22.8 | 13.7 | 31.7 | mostly sunny and warm with light winds & microcystis observed
D22 | B9D80511443 | 2008-10-06 13:00 |  | N/A | N/A | 2.6 | N/A | N/A | N/A | 1.14 | N/A | N/A | N/A | N/A | N/A | N/A | 1301 | N/A | 1.2 | N/A | N/A | 8.5 | 42 | 21.1 | 17.4 | 27.4 | Mostly sunny and warm with light winds
D22 | B9D80511443 | 2008-11-19 11:10 |  | N/A | N/A | 1.21 | N/A | N/A | N/A | 1.43 | N/A | N/A | N/A | N/A | N/A | N/A | 5004 | N/A | 1 | N/A | N/A | 8.6 | 40 | 15.6 | 21.3 | 32.2 | sunny and cool with light to medium winds
D22 | B9D80511443 | 2008-12-05 12:10 |  | N/A | N/A | 2.31 | N/A | N/A | N/A | 0.96 | N/A | N/A | N/A | N/A | N/A | N/A | 4738 | N/A | 1.2 | N/A | N/A | 8.8 | 64 | 13.1 | 12.1 | 32 | Foggy and cold with light winds
D26 | B9D80461340 | 2008-01-15 10:00 |  | 0.17 | 35 | 0.8 | 0.98 | 0.9 | 0.05 | 1.15 | 0.13 | 20.2 | 170 | 23 | 5 | 1.1 | 300 | N/A | 2.2 | N/A | N/A | 9.5 | 32 | 8.6 | 26.8 | 36.5 | Foggy and cool
D26 | B9D80461340 | 2008-02-14 10:45 |  | 0.11 | 20 | 0.96 | 0.89 | 0.8 | 0.06 | 0.95 | 0.11 | 18 | 153 | 25 | 5 | 0.8 | 250 | N/A | 1.7 | N/A | N/A | 10.4 | 30 | 9.2 | 26.4 | 44.9 | Mostly sunny and cool with strong winds (20-25 mph)
D26 | B9D80461340 | 2008-03-13 08:15 |  | 0.09 | 21 | 1.1 | 0.52 | 0.4 | 0.05 | 0.63 | 0.08 | 18 | 153 | 1 | <1 | 0.5 | 269 | N/A | 1.3 | N/A | N/A | 9.5 | 56 | 13.6 | 13.8 | 43 | overcast and cool
D26 | B9D80461340 | 2008-04-11 07:40 |  | 0.06 | 26 | 9.61 | 0.58 | <0.1 | 0.04 | 2.35 | 0.07 | 14.5 | 165 | 7 | 2 | 0.1 | 286 | N/A | 2.7 | N/A | N/A | 10.1 | 94 | 15.1 | 6 | 42.6 | Mostly sunny and cool
D26 | B9D80461340 | 2008-05-08 06:35 |  | 0.07 | 29 | 3.29 | 0.5 | 0.1 | 0.05 | 1.33 | 0.07 | 12.7 | 165 | 5 | <1 | 0.2 | 295 | N/A | 2 | N/A | N/A | 8.7 | 78 | 17.7 | 6.5 | 43.6 | Mostly sunny and clear with medium winds
D26 | B9D80461340 | 2008-06-10 08:55 |  | 0.08 | 21 | 2.66 | 0.37 | 0.2 | 0.05 | 2.39 | 0.1 | 12.6 | 138 | 22 | 2 | 0.4 | 244 | N/A | 1.6 | N/A | N/A | 7.8 | 44 | 20.7 | 12.5 | 43.2 | N/A
D26 | B9D80461340 | 2008-07-08 07:50 |  | 0.09 | 14 | 1.24 | 0.41 | 0.1 | 0.07 | 0.76 | 0.07 | 17.4 | 109 | 4 | 2 | 0.3 | 194 | N/A | 1.3 | N/A | N/A | 7.2 | 68 | 23.6 | 7.4 | 44 | Mostly sunny and warm, microcystis observed
D26 | B9D80461340 | 2008-08-07 09:05 |  | 0.06 | 43 | 2.66 | 0.29 | 0.1 | 0.07 | 0.73 | 0.07 | 17.1 | 168 | 7 | 2 | 0.2 | 297 | N/A | 1.4 | N/A | N/A | 7.7 | 90 | 23.1 | 3 | 40.6 | N/A
D26 | B9D80461340 | 2008-09-04 07:50 |  | 0.08 | 64 | 2.23 | 0.3 | 0.2 | 0.07 | 1.11 | 0.08 | 17 | 228 | 13 | 2 | 0.3 | 414 | N/A | 1.1 | N/A | N/A | 7.4 | 116 | 23.3 | 4.2 | 38.8 | mostly sunny and warm with light winds & microcystis observed
D26 | B9D80461340 | 2008-10-03 08:15 |  | 0.09 | 38 | 2.1 | 0.34 | 0.2 | 0.07 | 1.15 | 0.08 | 15.9 | 169 | 5 | 2 | 0.4 | 307 | microcystis present | 1 | N/A | N/A | 8 | 134 | 21.3 | 3.6 | 24 | partly cloudy and cool with medium winds
D26 | B9D80461340 | 2008-11-18 09:15 |  | 0.15 | 69 | 1.2 | 0.5 | 0.3 | 0.07 | 0.88 | 0.13 | 18.4 | 269 | 12 | 2 | 0.6 | 487 | N/A | 0.8 | N/A | N/A | 8.1 | 132 | 15.5 | 5.2 | 38 | mostly sunny, cool
D26 | B9D80461340 | 2008-12-04 09:35 |  | 0.18 | 63 | 0.81 | 0.5 | 0.3 | 0.07 | 0.71 | 0.11 | 19 | 218 | 7 | 2 | 0.6 | 415 | N/A | 0.8 | N/A | N/A | 8 | 176 | 12.8 | 4.2 | 38 | Cloudy and cool
D28A | B9D75821344 | 2008-01-14 11:30 |  | 0.16 | 108 | 1.36 | 1 | 0.8 | 0.05 | 1.6 | 0.1 | 20.8 | 329 | 4 | 2 | 0.9 | 594 | N/A | 2 | N/A | N/A | 9.7 | 80 | 8.8 | 10.8 | 37.2 | Foggy and cool
D28A | B9D75821344 | 2008-02-13 11:40 |  | 0.1 | 37 | 0.9 | 1.25 | 0.6 | 0.07 | 0.5 | 0.11 | 18.9 | 185 | 5 | 2 | 0.6 | 325 | N/A | 1.8 | N/A | N/A | 9.4 | 50 | 10.6 | 15.1 | 24.1 | Overcast and cool with medium to strong winds
D28A | B9D75821344 | 2008-03-12 09:20 |  | 0.04 | 29 | 2.03 | 0.52 | 0.4 | 0.03 | 1.01 | 0.07 | 18 | 170 | 4 | 1 | 0.5 | 299 | N/A | 1.8 | N/A | N/A | 9.2 | 56 | 14.2 | 12.6 | 23.8 | Partly cloudy and cool with light winds
D28A | B9D75821344 | 2008-04-10 08:35 |  | 0.01 | 30 | 7.8 | 0.55 | <0.1 | 0.04 | 2.82 | 0.06 | 13.9 | 185 | 8 | 2 | 0.2 | 320 | N/A | 2.7 | N/A | N/A | 9.8 | 100 | 15.3 | 7.1 | 35.7 | Mostly sunny and cool with 10-12 mph winds
D28A | B9D75821344 | 2008-05-09 08:55 |  | 0.02 | 36 | 3 | 0.43 | 0.1 | 0.04 | 1.37 | 0.05 | 11.5 | 186 | 8 | 1 | 0.2 | 336 | N/A | 2.2 | N/A | N/A | 8 | 68 | 19.5 | 6.6 | 27 | Mostly sunny and clear with light winds
D28A | B9D75821344 | 2008-06-09 10:15 |  | 0.02 | 36 | 3.01 | 0.5 | 0.2 | 0.06 | 1.65 | 0.1 | 11.6 | 174 | 7 | <1 | 0.4 | 314 | N/A | 2 | N/A | N/A | 7.6 | 58 | 21.2 | 10.4 | 25.8 | N/A
D28A | B9D75821344 | 2008-07-07 09:20 |  | 0.02 | 35 | 2.96 | 0.52 | 0.2 | 0.08 | 2.13 | 0.1 | 16.1 | 157 | 6 | 2 | 0.4 | 283 | N/A | 1.8 | N/A | N/A | 7 | 60 | 24.2 | 10 | 30.8 | Mostly sunny and warm, microcystis observed
D28A | B9D75821344 | 2008-08-06 09:58 |  | 0.02 | 120 | 3.56 | 0.26 | 0.2 | 0.07 | 1.58 | 0.08 | 17.4 | 315 | 7 | 2 | 0.2 | 571 | Fluorometer not working | N/A | N/A | N/A | 7.5 | 74 | 23.6 | 4.8 | 19.4 | N/A
D28A | B9D75821344 | 2008-09-03 09:10 |  | 0.03 | 169 | 2.29 | 0.2 | 0.2 | 0.06 | 1.83 | 0.08 | 15.4 | 439 | 14 | 3 | 0.3 | 790 | N/A | 1.3 | N/A | N/A | 7.6 | 106 | 23 | 5 | 20 | mostly sunny and warm with light breeze
D28A | B9D75821344 | 2008-10-02 09:00 |  | 0.02 | 128 | 2.52 | 0.2 | 0.3 | 0.05 | 1.84 | 0.08 | 14.7 | 355 | 10 | 3 | 0.4 | 642 | microcystis present | 1 | N/A | N/A | 7.9 | 100 | 21.5 | 4.8 | 16.3 | partly cloudy and cool with medium winds (11mph)
D28A | B9D75821344 | 2008-11-17 11:30 |  | 0.05 | 143 | 1.59 | 0.56 | 0.3 | 0.07 | 0.61 | 0.1 | 15.4 | 370 | 2 | 1 | 0.4 | 664 | N/A | 1 | N/A | N/A | 8.6 | 124 | 15.9 | 3.4 | 45.7 | mostly sunny, warm
D28A | B9D75821344 | 2008-12-03 11:00 |  | 0.04 | 185 | 1.14 | 0.62 | 0.3 | 0.07 | 0.82 | 0.08 | 16.5 | 442 | 2 | 1 | 0.4 | 851 | N/A | 0.9 | N/A | N/A | 8.6 | 160 | 13.1 | 3.6 | 18.2 | Mostly clear and cool
D4 | B9D80381492 | 2008-01-16 10:05 |  | 0.19 | 72 | 1.26 | 0.72 | 0.8 | 0.12 | 2.18 | 0.17 | 19.6 | 303 | 79 | 12 | 0.9 | 549 | N/A | 2.5 | N/A | N/A | 9.9 | 24 | 8.7 | 44.7 | 32.5 | Mostly sunny and cool with medium winds
D4 | B9D80381492 | 2008-02-15 12:20 |  | 0.1 | 23 | 1.4 | 0.61 | 0.4 | 0.06 | 1.19 | 0.14 | 18 | 164 | 40 | 8 | 0.4 | 280 | N/A | 2.1 | N/A | N/A | 10.5 | 22 | 9.6 | 43.1 | 41.9 | Mostly sunny and warm with light winds (5 mph)
D4 | B9D80381492 | 2008-03-14 10:30 |  | 0.1 | 133 | 1.27 | 0.56 | 0.2 | 0.07 | 0.61 | 0.12 | 18 | 349 | 35 | 5 | 0.4 | 625 | water collected approx 1/3 mile d/s of station | 1.5 | N/A | N/A | 9.6 | 24 | 13.8 | 26.7 | 41.7 | partly cloudy and cool with medium winds
D4 | B9D80381492 | 2008-04-14 11:45 |  | 0.08 | 778 | 7.48 | 0.57 | 0.1 | 0.06 | 3.96 | 0.1 | 15.5 | 1974 | 31 | 4 | 0.3 | 3376 | N/A | 2.5 | N/A | N/A | 9.6 | 30 | 16.2 | 20.5 | 41.8 | Partly cloudy and cool with medium 24mph winds
D4 | B9D80381492 | 2008-05-12 09:50 |  | 0.08 | 691 | 3.36 | 0.46 | 0.1 | 0.06 | 4 | 0.1 | 14 | 1370 | 35 | <1 | 0.2 | 2459 | N/A | 1.8 | N/A | N/A | 8.8 | 22 | 17.8 | 20.6 | 42.7 | Mostly sunny and clear with medium winds (16mph)
D4 | B9D80381492 | 2008-06-11 11:00 |  | 0.06 | 508 | 3.18 | 0.63 | 0.1 | 0.08 | 2.59 | 0.12 | 15.6 | 1120 | 48 | 5 | 0.2 | 1941 | Vertical seabird stopped working at station D4 at 10:50 due to an electrical short | 1.9 | N/A | N/A | 8.6 | 60 | 19.7 | 26.9 | 40.4 | Sunny and warm with medium 15-20 mph winds
D4 | B9D80381492 | 2008-07-09 09:30 |  | 0.04 | 1500 | 1.57 | 0.57 | 0.2 | 0.08 | 0.92 | 0.09 | 15.2 | 2870 | 16 | 4 | 0.4 | 5184 | D4 and EZ6 at same location | 1.2 | N/A | N/A | 7.6 | 50 | 22.3 | 12 | 37.4 | Sunny and warm with light winds at 11 mph
D4 | B9D80381492 | 2008-08-11 13:50 |  | 0.03 | 2510 | 1.22 | 0.34 | 0.2 | 0.06 | 0.88 | 0.1 | 13.2 | 4570 | 9 | 1 | 0.4 | 8153 | microcystis present | 1.2 | N/A | N/A | 8.2 | 84 | 21.3 | 5.2 | 41.4 | mostly sunny and warm with light wind
D4 | B9D80381492 | 2008-09-05 08:40 |  | 0.06 | 2460 | 2.17 | 0.37 | 0.2 | 0.08 | 0.75 | 0.08 | 14.2 | 4560 | 12 | 3 | 0.2 | 8036 | N/A | 1.1 | N/A | N/A | 7.6 | 76 | 22.5 | 7.1 | 38.2 | mostly sunny and warm with light winds & microcystis observed
D4 | B9D80381492 | 2008-10-06 11:35 |  | 0.06 | 2050 | 1.41 | 0.42 | 0.3 | 0.08 | 0.51 | 0.09 | 14.4 | 3720 | 8 | 1 | 0.4 | 6782 | N/A | 0.8 | N/A | N/A | 8.3 | 92 | 19.9 | 8.2 | 31.1 | Mostly sunny and warm with light winds
D4 | B9D80381492 | 2008-11-19 10:20 |  | 0.13 | 2820 | 1.13 | 0.56 | 0.1 | 0.08 | 0.7 | 0.09 | 14.8 | 5210 | 20 | 2 | 0.5 | 9382 | N/A | 0.9 | N/A | N/A | 8.7 | 50 | 15.5 | 17 | 38.8 | sunny and cool with light to medium winds
D4 | B9D80381492 | 2008-12-05 11:00 |  | 0.15 | 2710 | 1.03 | 0.62 | 0.3 | 0.09 | 0.72 | 0.1 | 14.9 | 5370 | 21 | 2 | 0.5 | 9625 | N/A | 0.8 | N/A | N/A | 8.8 | 68 | 13.2 | 15 | 37.6 | Foggy and cold with medium winds (up to 14 mph)
D41 | E0B80182224 | 2008-01-18 08:20 |  | 0.15 | 13900 | 1.69 | 0.44 | 0.7 | 0.05 | 0.56 | 0.08 | 7.1 | 23980 | 6 | 3 | 0.7 | 39130 | N/A | 1.8 | N/A | N/A | 8.8 | 110 | 10 | 9.7 | 44 | Mostly sunny and cool with light winds
D41 | E0B80182224 | 2008-02-20 12:05 |  | 0.08 | 13400 | 2.2 | 0.43 | 0.4 | 0.06 | 0.4 | 0.07 | 7.2 | 22300 | 20 | 3 | 0.5 | 37466 | N/A | 2.2 | N/A | N/A | 8.6 | 74 | 11.5 | 9 | 46.8 | Mostly sunny and warm with no wind
D41 | E0B80182224 | 2008-03-18 09:45 |  | 0.06 | 10300 | 2.05 | 0.31 | 0.3 | 0.04 | 1.05 | 0.06 | 6.6 | 19840 | 20 | 7 | 0.4 | 33305 | DO probe not working properly on the vertical seabird. EC values were varible due to vertical mixing in the water column. | 2.3 | N/A | N/A | 9.2 | 98 | 13.6 | 6.5 | 40.6 | Partly cloudy and warm with light winds
D41 | E0B80182224 | 2008-04-16 09:30 |  | 0.06 | 13200 | 4.84 | 0.33 | 0.2 | 0.06 | 2.17 | 0.09 | 6.4 | 21500 | 18 | 4 | 0.4 | 36030 | N/A | 2.7 | N/A | N/A | 8.8 | 90 | 14.3 | 7.4 | 42.1 | Mostly sunny and cool with light to medium winds
D41 | E0B80182224 | 2008-05-14 09:15 |  | 0.11 | 13500 | 3.72 | 0.34 | 0.3 | 0.07 | 0.65 | 0.08 | 5.7 | 22720 | 14 | 2 | 0.5 | 36214 | N/A | 2.3 | N/A | N/A | 8.3 | 96 | 16.4 | 7.3 | 41.8 | Mostly sunny and cool with light winds(10mph)
D41 | E0B80182224 | 2008-06-13 09:30 |  | 0.07 | 13800 | 4.72 | 0.39 | 0.3 | 0.07 | 0.72 | 0.09 | 5.8 | 23860 | 17 | 6 | 0.5 | 38062 | Vertical seabird dissolved oxygen values not reading properly. Surface Winkler dissolved values recorded on data sheets. Zooplankton tows not conducted at Stations NZ325, NZ002, and NZ004 (surface EC values above 20,000). Chlorophyll (fluoroprobe) | 3.8 | N/A | N/A | 7.9 | 108 | 18.7 | 5.9 | 44.4 | Mostly sunny and warm with light winds.
D41 | E0B80182224 | 2008-07-11 09:00 |  | 0.11 | 15700 | 2.13 | 0.38 | 0.1 | 0.08 | 0.87 | 0.08 | 5.8 | 27040 | 24 | 9 | 0.4 | 42757 | N/A | 3 | N/A | N/A | 7.4 | 136 | 19 | 3.9 | 44.3 | cloudy and cool with medium winds.
D41 | E0B80182224 | 2008-08-13 11:10 |  | 0.06 | 16200 | 3.23 | 0.43 | 0.4 | 0.08 | 0.98 | 0.1 | 9.3 | 29260 | 20 | 8 | 0.5 | 44682 | N/A | 2.9 | N/A | N/A | 7.3 | 104 | 19.1 | 3.3 | 46.4 | mostly sunny and clear with light to medium winds
D41 | E0B80182224 | 2008-09-09 11:10 |  | 0.05 | 16200 | 4.52 | 0.3 | 0.3 | 0.07 | 1.37 | 0.11 | 8.3 | 28840 | 17 | 3 | 0.4 | 45117 | N/A | 3.3 | N/A | N/A | 6.9 | 108 | 20.1 | 5.1 | 34.8 | Sunny and cool with medium winds
D41 | E0B80182224 | 2008-10-08 10:10 |  | 0.05 | 16400 | 2.9 | 0.3 | 0.3 | 0.08 | 1.59 | 0.09 | 6.4 | 27580 | 22 | 9 | 0.5 | 43569 | Tow conducted right outside of channel due to heavy ship traffic. | 2.4 | N/A | N/A | 7.5 | 114 | 19.1 | 3.6 | 32.5 | Mostly sunny and warm with a light breeze
D41 | E0B80182224 | 2008-11-21 08:20 |  | 0.1 | 16000 | 1.85 | 0.36 | 0.2 | 0.07 | 0.81 | 0.11 | 6.3 | 28620 | 35 | 7 | 0.4 | 42499 | N/A | 1.1 | N/A | N/A | 7.7 | 76 | 14.8 | 9.5 | 42.8 | mostly sunny and cool with light winds
D41 | E0B80182224 | 2008-12-09 08:40 |  | 0.1 | 16500 | 2.18 | 0.38 | 0.2 | 0.08 | 0.54 | 0.08 | 5.2 | 28520 | 21 | 6 | 0.4 | 45179 | No vertical seabird was taken due to high wind and rough seas | 1.2 | N/A | N/A | 7.8 | 114 | 12.5 | 5.3 | 40.4 | N/A
D41A | E0B80512234 | 2008-01-18 07:20 |  | 0.19 | 10100 | 1.42 | 0.54 | 0.7 | 0.06 | 0.46 | 0.1 | 10.4 | 18140 | 14 | 3 | 0.8 | 29424 | N/A | 1.7 | N/A | N/A | 8.9 | 80 | 9.5 | 11.6 | 9.4 | Mostly sunny and cool with light winds
D41A | E0B80512234 | 2008-02-20 10:50 |  | 0.11 | 9120 | 2.39 | 0.54 | 0.4 | 0.07 | 0.74 | 0.09 | 11 | 15960 | 28 | 3 | 0.6 | 26515 | N/A | 2.3 | N/A | N/A | 9.4 | 58 | 11.3 | 14.8 | 11.9 | Mostly sunny and warm with no wind
D41A | E0B80512234 | 2008-03-18 08:30 |  | 0.1 | 7650 | 1.89 | 0.49 | 0.3 | 0.06 | 0.42 | 0.08 | 10 | 14530 | 7 | 2 | 0.4 | 24605 | DO probe not working properly on the vertical seabird. EC values were varible due to vertical mixing in the water column. | 1.5 | N/A | N/A | 9.2 | 60 | 13.1 | 8.8 | 10.1 | Partly cloudy and warm with light winds
D41A | E0B80512234 | 2008-04-16 08:25 |  | 0.06 | 12800 | 4.8 | 0.34 | 0.2 | 0.05 | 1.04 | 0.09 | 6.8 | 21640 | 30 | 4 | 0.4 | 34843 | 100s of jellyfish observed in zooplankton net | 2.5 | N/A | N/A | 8.8 | 76 | 13.7 | 8.4 | 9.8 | Mostly sunny and cool with light to medium winds
D41A | E0B80512234 | 2008-05-14 08:25 |  | 0.11 | 11900 | 2.9 | 0.38 | 0.3 | 0.08 | 0.65 | 0.1 | 7.4 | 20620 | 19 | 2 | 0.5 | 32773 | N/A | 1.8 | N/A | N/A | 7.9 | 64 | 17 | 10.4 | 7.5 | Mostly sunny and cool with light winds(10mph)
D41A | E0B80512234 | 2008-06-13 08:30 |  | 0.02 | 12500 | 8.12 | 0.35 | 0.3 | 0.05 | 3.1 | 0.09 | 7.1 | 22200 | 17 | 6 | 0.5 | 34448 | N/A | 8.8 | N/A | N/A | 8.8 | 92 | 20.5 | 4.3 | 9.8 | Mostly sunny and warm with light winds.
D41A | E0B80512234 | 2008-07-11 06:55 |  | 0.04 | 13400 | 4.05 | 0.5 | 0.3 | 0.08 | 2.54 | 0.16 | 7.3 | 23800 | 124 | 31 | 0.6 | 37220 | N/A | 6.7 | N/A | N/A | 7.9 | 22 | 20.4 | 27.5 | 9.9 | cloudy and cool with medium winds (18 mph).
D41A | E0B80512234 | 2008-08-13 10:00 |  | 0.03 | 14260 | 4.14 | 0.49 | 0.4 | 0.08 | 1.33 | 0.13 | 8.1 | 26160 | 37 | 9 | 0.6 | 39929 | N/A | 3.5 | N/A | N/A | 7.5 | 50 | 19.8 | 14.4 | 9.8 | mostly sunny and clear with light to medium winds
D41A | E0B80512234 | 2008-09-09 10:00 |  | 0.02 | 14100 | 21.57 | 0.18 | 0.3 | 0.05 | 2.72 | 0.11 | 8 | 24940 | 44 | 10 | 0.5 | 39903 | N/A | 12.6 | N/A | N/A | 8.4 | 40 | 21.1 | 14.5 | 7.2 | Sunny and cool with medium winds
D41A | E0B80512234 | 2008-10-08 09:10 |  | 0.02 | 14100 | 3.57 | 0.3 | 0.3 | 0.08 | 1.94 | 0.13 | 8.1 | 25340 | 64 | 19 | 0.5 | 38839 | N/A | 3.2 | N/A | N/A | 7.8 | 76 | 19.5 | 14.8 | 6 | Mostly sunny and warm with a light breeze
D41A | E0B80512234 | 2008-11-21 07:15 |  | 0.1 | 13800 | 2.25 | 0.45 | 0.2 | 0.08 | 0.59 | 0.11 | 6.8 | 25140 | 32 | 6 | 0.4 | 37676 | N/A | 1.5 | N/A | N/A | 7.8 | 72 | 14.7 | 12.3 | 7.8 | mostly sunny and cool with light winds
D41A | E0B80512234 | 2008-12-09 09:10 |  | 0.1 | 13500 | 1.89 | 0.48 | 0.3 | 0.08 | 0.34 | 0.09 | 6.3 | 24100 | 19 | 6 | 0.5 | 38404 | N/A | 1.4 | N/A | N/A | 8.5 | 88 | 11.9 | 7.6 | 8.9 | N/A
D6 | E3B80272071 | 2008-01-18 10:15 |  | 0.22 | 7790 | 1.12 | 0.61 | 0.7 | 0.06 | 0.49 | 0.09 | 12.3 | 14470 | 14 | 4 | 0.9 | 23018 | N/A | 1.8 | N/A | N/A | 9.4 | 70 | 9.6 | 12.7 | 48.6 | Mostly sunny and cool with light winds
D6 | E3B80272071 | 2008-02-20 13:50 |  | 0.13 | 6050 | 2.95 | 0.6 | 0.5 | 0.07 | 0.81 | 0.09 | 14 | 10820 | 23 | 2 | 0.6 | 18339 | N/A | 2.3 | N/A | N/A | 9.2 | 56 | 11.5 | 14.3 | 37.2 | Mostly sunny and warm with no wind
D6 | E3B80272071 | 2008-03-18 11:45 |  | 0.11 | 3940 | 2.04 | 0.54 | 0.2 | 0.07 | 0.55 | 0.09 | 12 | 9590 | 17 | 5 | 0.4 | 16305 | DO probe not working properly on the vertical seabird. EC values were varible due to vertical mixing in the water column. | 2 | N/A | N/A | 9.4 | 54 | 14 | 13.1 | 35.3 | Partly cloudy and warm with light winds
D6 | E3B80272071 | 2008-04-16 11:05 |  | 0.07 | 6720 | 3.71 | 0.44 | 0.3 | 0.05 | 1.33 | 0.1 | 11.8 | 11530 | 25 | 3 | 0.5 | 19477 | N/A | 1.9 | N/A | N/A | 8.9 | 44 | 15.5 | 14.9 | 32.4 | Mostly sunny and cool with light to medium winds
D6 | E3B80272071 | 2008-05-14 10:50 |  | 0.11 | 6600 | 1.57 | 0.48 | 0.4 | 0.08 | 0.52 | 0.1 | 11 | 11890 | 16 | 2 | 0.5 | 19070 | N/A | 1.3 | N/A | N/A | 8.6 | 72 | 17.8 | 9.3 | 34.5 | Mostly sunny and cool with light winds(10mph)
D6 | E3B80272071 | 2008-06-13 11:05 |  | 0.09 | 7790 | 2.78 | 0.55 | 0.3 | 0.08 | 0.65 | 0.1 | 10 | 13620 | 16 | 4 | 0.5 | 22808 | Vertical seabird dissolved oxygen values not reading properly. Surface Winkler dissolved values recorded on data sheets. | 1.8 | N/A | N/A | 7.9 | 64 | 20.4 | 7.7 | 33.7 | Mostly sunny and warm with medium winds (15 mph).
D6 | E3B80272071 | 2008-07-11 10:45 |  | 0.1 | 9130 | 1.57 | 0.53 | 0.2 | 0.09 | 0.36 | 0.1 | 9.9 | 16060 | 18 | 5 | 0.3 | 26318 | N/A | 1.7 | N/A | N/A | 7.4 | 86 | 21.2 | 6.3 | 33.6 | cloudy and cool with medium winds.
D6 | E3B80272071 | 2008-08-13 13:20 |  | 0.08 | 9590 | 2.67 | 0.49 | 0.3 | 0.09 | 0.99 | 0.11 | 9.5 | 17520 | 24 | 5 | 0.5 | 28461 | N/A | 1.8 | N/A | N/A | 7.7 | 80 | 20.7 | 7.6 | 34.6 | mostly sunny and clear with light to medium winds
D6 | E3B80272071 | 2008-09-09 13:20 |  | 0.09 | 11000 | 1.55 | 0.42 | 0.2 | 0.09 | 0.44 | 0.12 | 9.6 | 18900 | 14 | 4 | 0.4 | 31485 | N/A | 1.5 | N/A | N/A | 7.2 | 116 | 21.4 | 4 | 37.6 | Sunny and cool with medium winds
D6 | E3B80272071 | 2008-10-08 12:25 |  | 0.09 | 10000 | 2.92 | 0.42 | 0.3 | 0.09 | 0.69 | 0.11 | 9.2 | 17740 | 16 | 5 | 0.5 | 28686 | N/A | 1.8 | N/A | N/A | 7.8 | 110 | 20.1 | 5.4 | 38.7 | Mostly sunny and warm with a light breeze
D6 | E3B80272071 | 2008-11-21 10:10 |  | 0.14 | 9600 | 1.28 | 0.52 | 0.3 | 0.08 | 0.27 | 0.12 | 9.3 | 17200 | 28 | 5 | 0.6 | 29145 | N/A | 1 | N/A | N/A | 7.9 | 80 | 15.3 | 8.9 | 27.2 | mostly sunny and cool with light winds
D6 | E3B80272071 | 2008-12-09 10:15 |  | 0.15 | 12100 | 1.07 | 0.51 | 0.4 | 0.08 | 0.66 | 0.09 | 8.3 | 21460 | 24 | 5 | 0.6 | 33870 | N/A | 0.9 | N/A | N/A | 8.4 | 76 | 12.3 | 8.9 | 45.8 | N/A
D7 | E0B80702024 | 2008-01-17 08:15 |  | 0.25 | 2970 | 0.97 | 0.7 | 0.8 | 0.06 | 1.73 | 0.16 | 17.4 | 5520 | 46 | 10 | 0.9 | 9716 | N/A | 2.1 | N/A | N/A | 9.9 | 30 | 9 | 31.1 | 6.3 | Mostly sunny and cool with medium winds
D7 | E0B80702024 | 2008-02-19 11:10 |  | 0.13 | 1480 | 0.92 | 0.65 | 0.4 | 0.06 | 1.14 | 0.13 | 17 | 2830 | 61 | 5 | 0.6 | 5111 | N/A | 1.7 | N/A | N/A | 10.2 | 20 | 10.6 | 35 | 9.7 | Mostly cloudy and cool with light rain.
D7 | E0B80702024 | 2008-03-17 09:35 |  | 0.09 | 948 | 1.93 | 0.59 | <0.1 | 0.06 | 2.13 | 0.13 | 16 | 2250 | 52 | 8 | 0.3 | 4095 | Fluoroprobe Study | 1.7 | N/A | N/A | 9.7 | 20 | 13.2 | 32.2 | 8.5 | Mostly sunny and warm.
D7 | E0B80702024 | 2008-04-15 09:20 |  | 0.05 | 3680 | 4.83 | 0.56 | 0.1 | 0.07 | 2.11 | 0.12 | 14.8 | 6660 | 59 | 9 | 0.3 | 11362 | N/A | 2.8 | N/A | N/A | 9.3 | 34 | 15.2 | 27.4 | 8 | Mostly sunny and cool with light winds
D7 | E0B80702024 | 2008-05-13 08:35 |  | 0.07 | 3410 | 1.55 | 0.53 | 0.3 | 0.08 | 1.01 | 0.1 | 13 | 6130 | 26 | <1 | 0.3 | 10830 | N/A | 1.2 | N/A | N/A | 8.8 | 36 | 17.3 | 18.4 | 7.7 | Mostly sunny and warm
D7 | E0B80702024 | 2008-06-12 08:50 |  | 0.05 | 4380 | 2.23 | 0.5 | 0.3 | 0.07 | 0.5 | 0.12 | 13.1 | 7790 | 24 | 2 | 0.5 | 13509 | N/A | 1.3 | N/A | N/A | 8.1 | 46 | 20.7 | 11.1 | 7.8 | Mostly sunny and warm with a light breeze
D7 | E0B80702024 | 2008-07-10 07:10 |  | 0.06 | 5720 | 1.82 | 0.57 | 0.2 | 0.09 | 1.35 | 0.14 | 3.1 | 10350 | 47 | 12 | 0.5 | 17300 | N/A | 1.6 | N/A | N/A | 7.7 | 28 | 22 | 17.5 | 3.7 | sunny and warm with a light breeze, hazy from fire smoke.
D7 | E0B80702024 | 2008-08-12 11:00 |  | 0.02 | 6410 | 4.81 | 0.48 | 0.3 | 0.08 | 1.25 | 0.11 | 11.6 | 12050 | 15 | 4 | 0.6 | 19648 | N/A | 2.4 | N/A | N/A | 8.2 | 60 | 21.2 | 7.2 | 8.4 | mostly sunny and warm with light winds
D7 | E0B80702024 | 2008-09-08 10:20 |  | 0.03 | 7130 | 1.58 | 0.36 | 0.4 | 0.08 | 0.37 | 0.1 | 15.3 | 12750 | 16 | 3 | 0.5 | 21007 | N/A | 1.3 | N/A | N/A | 7.7 | 96 | 21.7 | 5.6 | 5.2 | Mostly sunny and cool with medium winds (16mph)
D7 | E0B80702024 | 2008-10-07 09:30 |  | 0.06 | 6090 | 1.31 | 0.39 | 0.3 | 0.08 | 0.87 | 0.11 | 12.3 | 10950 | 18 | 5 | 0.5 | 18475 | N/A | 1.2 | N/A | N/A | 8 | 80 | 19.3 | 12 | 4.6 | Mostly sunny and warm with a light breeze
D7 | E0B80702024 | 2008-11-20 08:35 |  | 0.14 | 6970 | 1.46 | 0.55 | 0.4 | 0.08 | 1.21 | 0.16 | 11.8 | 12440 | 53 | 10 | 0.7 | 20666 | N/A | 1.3 | N/A | N/A | 8.7 | 32 | 15.3 | 48.3 | 5.4 | mostly sunny and cool
D7 | E0B80702024 | 2008-12-08 09:15 |  | 0.15 | 8350 | 0.85 | 0.57 | 0.3 | 0.12 | 0.66 | 0.12 | 10.7 | 15000 | 31 | 7 | 0.6 | 24535 | N/A | 1 | N/A | N/A | 8.7 | 50 | 12.2 | 18 | 6.4 | Partly foggy and cold with medium winds (up to 14 mph)
D8 | E3B80361594 | 2008-01-16 08:20 |  | 0.23 | 679 | 1.1 | 0.73 | 0.8 | 0.06 | 2.01 | 0.17 | 19 | 1590 | 64 | 11 | 0.9 | 2855 | N/A | 2.2 | N/A | N/A | 9.7 | 24 | 8.6 | 38.1 | 42 | Mostly sunny and cool with medium winds
D8 | E3B80361594 | 2008-02-15 10:05 |  | 0.12 | 416 | 0.64 | 0.68 | 0.3 | 0.06 | 0.97 | 0.15 | 17 | 913 | 41 | 8 | 0.3 | 1610 | N/A | 1.7 | N/A | N/A | 10.5 | 16 | 9.3 | 44.4 | 48.6 | Mostly sunny and cool with light winds (5 mph)
D8 | E3B80361594 | 2008-03-14 08:20 |  | 0.11 | 1270 | 1.43 | 0.58 | 0.2 | 0.06 | 1.24 | 0.11 | 18 | 2410 | 16 | 3 | 0.4 | 4365 | N/A | 1.4 | N/A | N/A | 9.7 | 36 | 13.6 | 19 | 47.5 | partly cloudy and cool with light winds
D8 | E3B80361594 | 2008-04-14 09:40 |  | 0.08 | 2570 | 4.26 | 0.59 | 0.2 | 0.07 | 1.43 | 0.11 | 15.1 | 4684 | 33 | 6 | 0.7 | 8272 | N/A | 2.3 | N/A | N/A | 9.6 | 40 | 15.8 | 13.9 | 48.4 | Partly cloudy and cool with medium 15mph winds
D8 | E3B80361594 | 2008-05-12 08:05 |  | 0.11 | 2530 | 1.61 | 0.52 | 0.1 | 0.08 | 0.97 | 0.09 | 13 | 4660 | 19 | 1 | 0.3 | 8270 | N/A | 1.2 | N/A | N/A | 8.8 | 40 | 17.2 | 14.5 | 46.9 | Mostly sunny and clear with medium winds (16mph)
D8 | E3B80361594 | 2008-06-11 09:10 |  | 0.06 | 2030 | 1.53 | 0.65 | 0.2 | 0.09 | 0.79 | 0.1 | 14.4 | 3940 | 15 | 2 | 0.3 | 6758 | Vertical seabird stopped working at station D4 at 10:50 due to an electrical short | 1.4 | N/A | N/A | 8.4 | 52 | 20.7 | 9.8 | 45.7 | Sunny and warm with light breeze
D8 | E3B80361594 | 2008-07-09 08:00 |  | 0.06 | 4050 | 1.72 | 0.58 | 0.2 | 0.09 | 0.7 | 0.11 | 13.2 | 7510 | 20 | 6 | 0.5 | 12662 | N/A | 1.4 | N/A | N/A | 7.2 | 50 | 21.9 | 10.5 | 43.4 | Mostly sunny and cool with medium winds at 15-18 mph
D8 | E3B80361594 | 2008-08-11 12:05 |  | 0.03 | 5070 | 3.36 | 0.46 | 0.2 | 0.09 | 0.53 | 0.11 | 12.2 | 8930 | 13 | 2 | 0.4 | 14248 | turbidity was not measured on this run due to nephelometer malfunction, microcystis present | 1.5 | N/A | N/A | 8.5 | 92 | 21.8 | N/A | 46.5 | mostly sunny and warm with a light breeze
D8 | E3B80361594 | 2008-09-05 07:05 |  | 0.07 | 5170 | 2 | 0.41 | 0.3 | 0.09 | 0.62 | 0.11 | 12.5 | 9550 | 18 | 4 | 0.4 | 15533 | N/A | 1.2 | N/A | N/A | 7.3 | 94 | 22 | 5.1 | 39.6 | mostly sunny and warm with light to medium winds & microcystis observed
D8 | E3B80361594 | 2008-10-06 10:10 |  | 0.08 | 5080 | 1.08 | 0.44 | 0.4 | 0.09 | 0.52 | 0.12 | 12.7 | 9020 | 13 | 3 | 0.4 | 14816 | N/A | 1 | N/A | N/A | 8.2 | 90 | 19.3 | 7.9 | 39.4 | Mostly sunny and cool with medium winds (9 mph)
D8 | E3B80361594 | 2008-11-19 08:55 |  | 0.14 | 5640 | 1.25 | 0.56 | 0.2 | 0.08 | 0.93 | 0.13 | 12.7 | 10410 | 33 | 8 | 0.5 | 17354 | N/A | 0.9 | N/A | N/A | 8.6 | 50 | 15.3 | 21.8 | 35.5 | sunny and cool with light to medium winds
D8 | E3B80361594 | 2008-12-05 09:30 |  | 0.16 | 5110 | 0.82 | 0.6 | 0.3 | 0.09 | 0.81 | 0.11 | 13.4 | 10030 | 35 | 4 | 0.6 | 16994 | N/A | 1 | N/A | N/A | 8.9 | 60 | 12.8 | 20 | 40.5 | Foggy and cold with medium winds (up to 14 mph)
MD10A | B9S80251252 | 2008-01-15 12:55 |  | 0.2 | 46 | 0.76 | 1.95 | 1.2 | 0.14 | 1.27 | 0.5 | 16.7 | 217 | 4 | 2 | 1.4 | 387 | N/A | 2.5 | N/A | N/A | 7.9 | 65 | 9.3 | 14.8 | 14 | Overcast and cool
MD10A | B9S80251252 | 2008-02-14 14:25 |  | 0.09 | 43 | 1.25 | 1.7 | 0.9 | 0.14 | 1.13 | 0.18 | 19 | 236 | 2 | 1 | 0.9 | 387 | N/A | 2.9 | N/A | N/A | 9.5 | 56 | 10.6 | 11.1 | 17.9 | Mostly sunny and cool with strong winds
MD10A | B9S80251252 | 2008-03-13 10:55 |  | 0.02 | 51 | 2.18 | 1 | 0.4 | 0.05 | 2.94 | 0.06 | 15 | 231 | 1 | <1 | 0.5 | 420 | N/A | 2 | N/A | N/A | 9.6 | 134 | 15.1 | 6.4 | 17 | Partly cloudy and cool with light winds
MD10A | B9S80251252 | 2008-04-11 09:30 |  | 0.02 | 55 | 6.62 | 0.35 | 0.2 | 0.03 | 2.87 | 0.06 | 6.3 | 251 | 3 | 1 | 0.4 | 453 | N/A | 3 | N/A | N/A | 10.2 | 110 | 16.5 | 4.6 | 19.1 | Mostly sunny and warm
MD10A | B9S80251252 | 2008-05-08 09:25 |  | 0.02 | 52 | 3.93 | 0.25 | 0.3 | 0.05 | 2.07 | 0.07 | 5 | 241 | 8 | 2 | 0.4 | 430 | N/A | 2.6 | N/A | N/A | 7.6 | 84 | 19.7 | 5.7 | 17.6 | Mostly sunny and clear with light winds
MD10A | B9S80251252 | 2008-06-10 11:30 |  | 0.06 | 34 | 2.2 | 0.3 | 0.2 | 0.06 | 0.95 | 0.08 | 7.9 | 173 | 6 | 1 | 0.5 | 314 | N/A | 1.8 | N/A | N/A | 7.4 | 130 | 22 | 6.5 | 16.9 | N/A
MD10A | B9S80251252 | 2008-07-08 10:15 |  | 0.02 | 23 | 1.5 | 0.24 | 0.3 | 0.07 | 0.68 | 0.1 | 14.5 | 142 | 2 | 1 | 0.4 | 249 | N/A | 3.9 | N/A | N/A | 5.6 | 124 | 25.7 | 3.9 | 15.9 | Mostly sunny and warm
MD10A | B9S80251252 | 2008-08-07 12:50 |  | 0.02 | 20 | 2.57 | 0.11 | 0.2 | 0.06 | 0.93 | 0.07 | 14.1 | 133 | 5 | 2 | 0.3 | 241 | turbidimeter not working properly | 1.8 | N/A | N/A | 6.4 | 136 | 25.4 | N/A | 14.7 | N/A
MD10A | B9S80251252 | 2008-09-04 11:15 |  | 0.02 | 20 | 2.72 | 0.07 | 0.2 | 0.05 | 1.63 | 0.07 | 14 | 137 | 9 | 2 | 0.3 | 244 | N/A | 1.5 | N/A | N/A | 6.3 | 136 | 24.5 | 2 | 12.1 | mostly sunny and warm with light winds
MD10A | B9S80251252 | 2008-10-03 11:20 |  | 0.02 | 24 | 2.46 | 0.09 | 0.4 | 0.04 | 1.46 | 0.05 | 14.3 | 154 | 3 | 1 | 0.4 | 278 | nephelometer fixed between P8 and MD10A | 1.4 | N/A | N/A | 6.6 | 140 | 22.2 | 2.9 | 11.6 | partly cloudy and cool with medium winds
MD10A | B9S80251252 | 2008-11-18 12:50 |  | 0.01 | 32 | 2.03 | 0.47 | 0.2 | 0.03 | 0.41 | 0.04 | 11.8 | 173 | <1 | <1 | 0.4 | 312 | N/A | 1.1 | N/A | N/A | 8.3 | 215 | 16.2 | 1.5 | 16.2 | mostly sunny, cool
MD10A | B9S80251252 | 2008-12-04 12:40 |  | 0.03 | 38 | 1.04 | 0.56 | 0.3 | 0.03 | 0.95 | 0.05 | 13.7 | 183 | 4 | 1 | 0.4 | 347 | N/A | 1.2 | N/A | N/A | 7.2 | 204 | 12.9 | 2 | 13 | Partly cloudy and cool
NZ002 | E0E80392129 | 2008-01-18 09:20 |  | N/A | N/A | N/A | N/A | N/A | N/A | N/A | N/A | N/A | N/A | N/A | N/A | N/A | 27388 | Specific conductance under 20,000 (as specified by Fish and Game | 1.8 | N/A | N/A | 9.1 | 62 | 9.5 | 14.4 | 43.8 | Mostly sunny and cool with light winds
NZ002 | E0E80392129 | 2008-02-20 13:00 |  | N/A | N/A | N/A | N/A | N/A | N/A | N/A | N/A | N/A | N/A | N/A | N/A | N/A | 24938 | N/A | 1.9 | N/A | N/A | 9.3 | N/A | 11.6 | 17.2 | 52.9 | N/A
NZ002 | E0E80392129 | 2008-03-18 10:50 |  | N/A | N/A | 1.97 | N/A | N/A | N/A | 1.18 | N/A | N/A | N/A | N/A | N/A | N/A | 24456 | DO probe not working properly on the vertical seabird. EC values were varible due to vertical mixing in the water column. Chlorphyll sample collected for Fluoroprobe Study only. No zooplankton tow. | 1.9 | N/A | N/A | 8.9 | 50 | 13.8 | 16 | 63.3 | Partly cloudy and warm with light winds
NZ002 | E0E80392129 | 2008-04-16 10:25 |  | N/A | N/A | 3.4 | N/A | N/A | N/A | 3.2 | N/A | N/A | N/A | N/A | N/A | N/A | 27837 | No zooplankton tow conducted (above 20,000) | 2.3 | N/A | N/A | 8.5 | 52 | 15.2 | 13.3 | 58.8 | Mostly sunny and cool with light to medium winds
NZ002 | E0E80392129 | 2008-05-14 10:15 |  | N/A | N/A | 2.06 | N/A | N/A | N/A | 0.73 | N/A | N/A | N/A | N/A | N/A | N/A | 24990 | N/A | 1.4 | N/A | N/A | 8.35 | 52 | 17.4 | 12.4 | 52.8 | Mostly sunny and cool with light winds(10mph)
NZ002 | E0E80392129 | 2008-06-13 10:25 |  | N/A | N/A | 2.99 | N/A | N/A | N/A | 0.47 | N/A | N/A | N/A | N/A | N/A | N/A | 29581 | Vertical seabird dissolved oxygen values not reading properly. Surface Winkler dissolved values recorded on data sheets. Zooplankton tows not conducted at Stations NZ325, NZ002, and NZ004 (surface EC values above 20,000). Chlorophyll (fluoroprobe) | 2.1 | N/A | N/A | 7.5 | 60 | 19.7 | 7.5 | 61.4 | Mostly sunny and warm with medium winds (15 mph).
NZ002 | E0E80392129 | 2008-07-11 10:00 |  | N/A | N/A | 2.05 | N/A | N/A | N/A | 0.6 | N/A | N/A | N/A | N/A | N/A | N/A | 34744 | N/A | 1.9 | N/A | N/A | 7.5 | 80 | 20.7 | 10.8 | 58.8 | cloudy and cool with medium winds.
NZ002 | E0E80392129 | 2008-08-13 12:30 |  | N/A | N/A | 1.43 | N/A | N/A | N/A | 0.83 | N/A | N/A | N/A | N/A | N/A | N/A | 35603 | N/A | 1.4 | N/A | N/A | 7.5 | 80 | 20.7 | 5.8 | 46.5 | mostly sunny and clear with light to medium winds
NZ002 | E0E80392129 | 2008-09-09 12:20 |  | N/A | N/A | 1.2 | N/A | N/A | N/A | 0.7 | N/A | N/A | N/A | N/A | N/A | N/A | 37180 | N/A | 1.2 | N/A | N/A | 7.1 | 96 | 21.1 | 5.1 | 60 | Sunny and cool with medium winds
NZ002 | E0E80392129 | 2008-10-08 11:20 |  | N/A | N/A | 1.6 | N/A | N/A | N/A | 0.48 | N/A | N/A | N/A | N/A | N/A | N/A | 33650 | Chlorphyll and phytoplankton taken for fluoroprobe study (only). | 1.4 | N/A | N/A | 7.4 | 96 | 19.7 | 7.2 | 49.5 | Mostly sunny and warm with a light breeze
NZ002 | E0E80392129 | 2008-11-21 09:30 |  | N/A | N/A | N/A | N/A | N/A | N/A | N/A | N/A | N/A | N/A | N/A | N/A | N/A | 36173 | surface EC above 20,000 | 1 | N/A | N/A | 7.8 | 60 | 15.3 | 16.9 | 61.8 | mostly sunny and cool with light winds
NZ002 | E0E80392129 | 2008-12-09 09:20 |  | N/A | N/A | N/A | N/A | N/A | N/A | N/A | N/A | N/A | N/A | N/A | N/A | N/A | 39145 | EC was above 20,000 | 1 | N/A | N/A | 8.2 | N/A | 12.2 | 8.6 | 59.8 | N/A
NZ004 | E0E80212097 | 2008-01-18 09:45 |  | N/A | N/A | N/A | N/A | N/A | N/A | N/A | N/A | N/A | N/A | N/A | N/A | N/A | 24401 | Specific conductance under 20,000 (as specified by Fish and Game | 1.8 | N/A | N/A | 9.4 | 60 | 9.5 | 11.5 | 49.3 | Mostly sunny and cool with light winds
NZ004 | E0E80212097 | 2008-02-20 13:20 |  | N/A | N/A | 1.31 | N/A | N/A | N/A | 0.34 | N/A | N/A | N/A | N/A | N/A | N/A | 18000 | N/A | 1.9 | N/A | N/A | 9.7 | 40 | 11.3 | 14.7 | 44.2 | Mostly sunny and warm with no wind
NZ004 | E0E80212097 | 2008-03-18 11:10 |  | N/A | N/A | 1.83 | N/A | N/A | N/A | 1.04 | N/A | N/A | N/A | N/A | N/A | N/A | 16715 | DO probe not working properly on the vertical seabird. EC values were varible due to vertical mixing in the water column. | 1.8 | N/A | N/A | 9.2 | 52 | 13.8 | 13.2 | 42.4 | Partly cloudy and warm with light winds
NZ004 | E0E80212097 | 2008-04-16 10:45 |  | N/A | N/A | 2.7 | N/A | N/A | N/A | 0.65 | N/A | N/A | N/A | N/A | N/A | N/A | 20654 | No zooplankton tow conducted (above 20,000) | 1.8 | N/A | N/A | 8.9 | 50 | 15.3 | 11.2 | 52.9 | Mostly sunny and cool with light to medium winds
NZ004 | E0E80212097 | 2008-05-14 10:35 |  | N/A | N/A | 1.51 | N/A | N/A | N/A | 0.65 | N/A | N/A | N/A | N/A | N/A | N/A | 24165 | N/A | 1.2 | N/A | N/A | 8.3 | 70 | 17.1 | 9.6 | 56 | Mostly sunny and cool with light winds(10mph)
NZ004 | E0E80212097 | 2008-06-13 10:50 |  | N/A | N/A | 2.07 | N/A | N/A | N/A | 0.68 | N/A | N/A | N/A | N/A | N/A | N/A | 24489 | Vertical seabird dissolved oxygen values not reading properly. Surface Winkler dissolved values recorded on data sheets. Zooplankton tows not conducted at Stations NZ325, NZ002, and NZ004 (surface EC values above 20,000). Chlorophyll (fluoroprobe) | 1.5 | N/A | N/A | 7.8 | 70 | 20.1 | 6.8 | 55.2 | Mostly sunny and warm with medium winds (15 mph).
NZ004 | E0E80212097 | 2008-07-11 10:30 |  | N/A | N/A | 1.63 | N/A | N/A | N/A | 0.44 | N/A | N/A | N/A | N/A | N/A | N/A | 28093 | N/A | 1.7 | N/A | N/A | 7.8 | 82 | 21.3 | 6.1 | 54.1 | cloudy and cool with medium winds.
NZ004 | E0E80212097 | 2008-08-13 12:55 |  | N/A | N/A | N/A | N/A | N/A | N/A | N/A | N/A | N/A | N/A | N/A | N/A | N/A | 28809 | N/A | 1.5 | N/A | N/A | 7.6 | 80 | 20.7 | 5.6 | 54.9 | mostly sunny and clear with light to medium winds
NZ004 | E0E80212097 | 2008-09-09 12:50 |  | N/A | N/A | 2.58 | N/A | N/A | N/A | 0.83 | N/A | N/A | N/A | N/A | N/A | N/A | 34462 | N/A | 0.9 | N/A | N/A | 7.2 | 130 | 21.5 | 5 | 52.3 | Sunny and cool with medium winds
NZ004 | E0E80212097 | 2008-10-08 12:05 |  | N/A | N/A | 1.54 | N/A | N/A | N/A | 0.41 | N/A | N/A | N/A | N/A | N/A | N/A | 25018 | Chlorphyll and phytoplankton taken for fluoroprobe study (only). | 0.9 | N/A | N/A | 7.8 | 120 | 20.9 | 3.8 | 44.2 | Mostly sunny and warm with a light breeze
NZ004 | E0E80212097 | 2008-11-21 10:00 |  | N/A | N/A | N/A | N/A | N/A | N/A | N/A | N/A | N/A | N/A | N/A | N/A | N/A | 32337 | surface EC above 20,000 | 0.9 | N/A | N/A | 7.7 | 74 | 15.4 | 12.5 | 39.5 | mostly sunny and cool with light winds
NZ032 | E3S81022013 | 2008-01-17 10:05 | NZ032 | N/A | N/A | 1.1 | N/A | N/A | N/A | 1.73 | N/A | N/A | N/A | N/A | N/A | N/A | 4808 | N/A | 2.5 | N/A | N/A | 10.1 | 28 | 8.5 | 33.7 | 29.8 | Mostly sunny and cool with medium winds
NZ032 | E3S81022013 | 2008-02-19 13:15 | NZ032 | N/A | N/A | 1.75 | N/A | N/A | N/A | 1.97 | N/A | N/A | N/A | N/A | N/A | N/A | 2804 | N/A | 2.4 | N/A | N/A | 10.2 | 18 | 10.5 | 46.1 | 31 | Mostly cloudy and cool with light rain
NZ032 | E3S81022013 | 2008-03-17 12:05 | NZ032 | N/A | N/A | 6.62 | N/A | N/A | N/A | 2.13 | N/A | N/A | N/A | N/A | N/A | N/A | 3153 | Fluoroprobe Study | 3.2 | N/A | N/A | 9.6 | 18 | 13.6 | 33.9 | 25.6 | Mostly sunny and warm.
NZ032 | E3S81022013 | 2008-04-15 11:20 | NZ032 | N/A | N/A | 11.66 | N/A | N/A | N/A | 3.68 | N/A | N/A | N/A | N/A | N/A | N/A | 8104 | N/A | 4.3 | N/A | N/A | 9 | 24 | 16.9 | 20.1 | 26 | Mostly sunny and cool with light winds
NZ032 | E3S81022013 | 2008-05-13 10:35 | NZ032 | N/A | N/A | 5.22 | N/A | N/A | N/A | 0.84 | N/A | N/A | N/A | N/A | N/A | N/A | 9192 | N/A | 2.4 | N/A | N/A | 8.7 | 36 | 19.8 | 14.3 | 25.3 | Mostly sunny and warm
NZ032 | E3S81022013 | 2008-06-12 10:55 | NZ032 | N/A | N/A | 6.07 | N/A | N/A | N/A | 0.45 | N/A | N/A | N/A | N/A | N/A | N/A | 11351 | N/A | 2.6 | N/A | N/A | 8 | 32 | 23 | 25 | 25.7 | Mostly sunny and warm with a light breeze
NZ032 | E3S81022013 | 2008-07-10 09:00 | NZ032 | N/A | N/A | 2.9 | N/A | N/A | N/A | 0.71 | N/A | N/A | N/A | N/A | N/A | N/A | 13556 | N/A | 2.5 | N/A | N/A | 7 | 60 | 24.5 | 8 | 29.1 | sunny and warm with calm conditions, hazy from smoke.
NZ032 | E3S81022013 | 2008-08-12 13:40 | NZ032 | N/A | N/A | 27.45 | N/A | N/A | N/A | 1.71 | N/A | N/A | N/A | N/A | N/A | N/A | 16804 | N/A | 8.6 | N/A | N/A | 10.2 | 50 | 23.5 | 8.8 | 30.4 | mostly sunny and warm with light winds
NZ032 | E3S81022013 | 2008-09-08 12:40 | NZ032 | N/A | N/A | 9.51 | N/A | N/A | N/A | 1.71 | N/A | N/A | N/A | N/A | N/A | N/A | 18544 | N/A | 6.1 | N/A | N/A | 8.1 | 76 | 23.6 | 7 | 21.8 | Mostly sunny and cool with medium winds (16mph)
NZ032 | E3S81022013 | 2008-10-07 12:00 | NZ032 | N/A | N/A | 3.45 | N/A | N/A | N/A | 0.79 | N/A | N/A | N/A | N/A | N/A | N/A | 12643 | N/A | 1.8 | N/A | N/A | 7.5 | 64 | 20.2 | 11.8 | 29.2 | Mostly sunny and warm with a light breeze
NZ032 | E3S81022013 | 2008-11-20 10:40 | NZ032 | N/A | N/A | 1.21 | N/A | N/A | N/A | 0.52 | N/A | N/A | N/A | N/A | N/A | N/A | 18223 | N/A | 1.2 | N/A | N/A | 7.7 | 52 | 15 | 20 | 21.2 | mostly sunny and cool
NZ032 | E3S81022013 | 2008-12-08 11:25 | NZ032 | N/A | N/A | 0.78 | N/A | N/A | N/A | 0.47 | N/A | N/A | N/A | N/A | N/A | N/A | 16432 | N/A | 1.3 | N/A | N/A | 8.5 | 60 | 11.6 | 13.1 | 22.6 | Partly foggy and cold with medium winds (up to 14 mph)
NZ325 | E3B80352175 | 2008-01-18 09:00 |  | N/A | N/A | N/A | N/A | N/A | N/A | N/A | N/A | N/A | N/A | N/A | N/A | N/A | 28363 | Specific conductance under 20,000 (as specified by Fish and Game) | 1.8 | N/A | N/A | 9.2 | 60 | 9.4 | 16.2 | 41 | Mostly sunny and cool with light winds
NZ325 | E3B80352175 | 2008-02-20 12:40 |  | N/A | N/A | N/A | N/A | N/A | N/A | N/A | N/A | N/A | N/A | N/A | N/A | N/A | 23573 | N/A | 2.1 | N/A | N/A | 9.1 | N/A | 12.2 | 11.9 | 44.1 | N/A
NZ325 | E3B80352175 | 2008-03-18 10:30 |  | N/A | N/A | 1.98 | N/A | N/A | N/A | 0.38 | N/A | N/A | N/A | N/A | N/A | N/A | 21432 | DO probe not working properly on the vertical seabird. EC values were varible due to vertical mixing in the water column. Chlorphyll sample collected for Fluoroprobe Study only. No zooplankton tow. | 1.4 | N/A | N/A | 9.1 | 74 | 14.4 | 8 | 43.3 | Partly cloudy and warm with light winds
NZ325 | E3B80352175 | 2008-04-16 10:10 |  | N/A | N/A | 4.31 | N/A | N/A | N/A | 0.89 | N/A | N/A | N/A | N/A | N/A | N/A | 28479 | No zooplankton tow conducted (above 20,000) | 2.5 | N/A | N/A | 9.1 | 72 | 15.3 | 12 | 40.6 | Mostly sunny and cool with light to medium winds
NZ325 | E3B80352175 | 2008-05-14 10:00 |  | N/A | N/A | 2.89 | N/A | N/A | N/A | 0.22 | N/A | N/A | N/A | N/A | N/A | N/A | 32935 | N/A | 1.8 | N/A | N/A | 8.2 | 52 | 16.9 | 12.1 | 40.7 | Mostly sunny and cool with light winds(10mph)
NZ325 | E3B80352175 | 2008-06-13 10:10 |  | N/A | N/A | 4.57 | N/A | N/A | N/A | 0.53 | N/A | N/A | N/A | N/A | N/A | N/A | 33874 | Vertical seabird dissolved oxygen values not reading properly. Surface Winkler dissolved values recorded on data sheets. Zooplankton tows not conducted at Stations NZ325, NZ002, and NZ004 (surface EC values above 20,000). Chlorophyll (fluoroprobe) | 2.9 | N/A | N/A | 7.7 | 70 | 19.4 | 5.6 | 34.7 | Mostly sunny and warm with light winds.
NZ325 | E3B80352175 | 2008-07-11 09:40 |  | N/A | N/A | 2 | N/A | N/A | N/A | 0.6 | N/A | N/A | N/A | N/A | N/A | N/A | 36383 | N/A | 2.1 | N/A | N/A | 7.5 | 96 | 20.4 | 6.8 | 41 | cloudy and cool with medium winds.
NZ325 | E3B80352175 | 2008-08-13 12:10 |  | N/A | N/A | N/A | N/A | N/A | N/A | N/A | N/A | N/A | N/A | N/A | N/A | N/A | 37178 | N/A | 1.8 | N/A | N/A | 7.4 | 86 | 20.7 | 4.7 | 39.1 | mostly sunny, clear, with light to medium winds
NZ325 | E3B80352175 | 2008-09-09 11:50 |  | N/A | N/A | 2.9 | N/A | N/A | N/A | 1.19 | N/A | N/A | N/A | N/A | N/A | N/A | 37952 | N/A | 2.4 | N/A | N/A | 7 | 40 | 20.5 | 19.3 | 38.6 | Sunny and cool with medium winds
NZ325 | E3B80352175 | 2008-10-08 10:55 |  | N/A | N/A | 1.32 | N/A | N/A | N/A | 0.34 | N/A | N/A | N/A | N/A | N/A | N/A | 36001 | Chlorphyll and phytoplankton taken for fluoroprobe study (only). | 1.3 | N/A | N/A | 7.3 | 92 | 19.6 | 6.5 | 39.7 | Mostly sunny and warm with a light breeze
NZ325 | E3B80352175 | 2008-11-21 09:05 |  | N/A | N/A | N/A | N/A | N/A | N/A | N/A | N/A | N/A | N/A | N/A | N/A | N/A | 34765 | surface EC above 20,000 | 1 | N/A | N/A | 8.1 | 90 | 14.8 | 15.9 | 38.6 | mostly sunny and cool with light winds
NZ325 | E3B80352175 | 2008-12-09 09:00 |  | N/A | N/A | N/A | N/A | N/A | N/A | N/A | N/A | N/A | N/A | N/A | N/A | N/A | 38513 | EC was above 20,000 | 1 | N/A | N/A | 8.3 | N/A | 12.2 | 9.5 | 46.2 | N/A
NZS42 | E3S81082029 | 2008-01-17 09:10 |  | N/A | N/A | 1.86 | N/A | N/A | N/A | 1.63 | N/A | N/A | N/A | N/A | N/A | N/A | 6054 | N/A | 2.9 | N/A | N/A | 9.4 | 24 | 9 | 26.7 | 20.9 | Mostly sunny and cool with medium winds
NZS42 | E3S81082029 | 2008-02-19 12:10 |  | N/A | N/A | 5.13 | N/A | N/A | N/A | 3.55 | N/A | N/A | N/A | N/A | N/A | N/A | 2908 | N/A | 4 | N/A | N/A | 9.5 | 16 | 10.9 | 57.3 | 23.6 | Mostly cloudy and cool with light rain.
NZS42 | E3S81082029 | 2008-03-17 10:45 |  | N/A | N/A | 17.09 | N/A | N/A | N/A | 3.62 | N/A | N/A | N/A | N/A | N/A | N/A | 3677 | Fluoroprobe Study | 6.5 | N/A | N/A | 9.1 | 18 | 13.8 | 36.5 | 18.5 | Mostly sunny and warm.
NZS42 | E3S81082029 | 2008-04-15 10:15 |  | N/A | N/A | 9.72 | N/A | N/A | N/A | 4.34 | N/A | N/A | N/A | N/A | N/A | N/A | 7107 | N/A | 4.6 | N/A | N/A | 8.5 | 24 | 16.7 | 32.4 | 24.6 | Mostly sunny and cool with light winds
NZS42 | E3S81082029 | 2008-05-13 09:35 |  | N/A | N/A | 5.13 | N/A | N/A | N/A | 2.35 | N/A | N/A | N/A | N/A | N/A | N/A | 8467 | N/A | 2.5 | N/A | N/A | 7.9 | 32 | 18.8 | 18.8 | 21.2 | Mostly sunny and warm
NZS42 | E3S81082029 | 2008-06-12 09:45 |  | N/A | N/A | 3.43 | N/A | N/A | N/A | 1.33 | N/A | N/A | N/A | N/A | N/A | N/A | 10538 | N/A | 2.3 | N/A | N/A | 7.1 | 48 | 22.1 | 18.5 | 25.9 | Mostly sunny and warm with a light breeze
NZS42 | E3S81082029 | 2008-07-10 08:05 |  | N/A | N/A | 1.51 | N/A | N/A | N/A | 0.87 | N/A | N/A | N/A | N/A | N/A | N/A | 13077 | N/A | 2.1 | N/A | N/A | 6.7 | 70 | 23.8 | 10.3 | 21 | sunny and warm with calm conditions, hazy from smoke.
NZS42 | E3S81082029 | 2008-08-12 12:15 |  | N/A | N/A | 8.54 | N/A | N/A | N/A | 5.36 | N/A | N/A | N/A | N/A | N/A | N/A | 16087 | N/A | 3.8 | N/A | N/A | 8.2 | 54 | 22.1 | 9.1 | 21.6 | mostly sunny and warm with light winds
NZS42 | E3S81082029 | 2008-09-08 11:35 |  | N/A | N/A | 1.87 | N/A | N/A | N/A | 0.63 | N/A | N/A | N/A | N/A | N/A | N/A | 17552 | N/A | 1.7 | N/A | N/A | 6.3 | 60 | 23.1 | 9.5 | 13.8 | Mostly sunny and cool with medium winds (16mph)
NZS42 | E3S81082029 | 2008-10-07 10:50 |  | N/A | N/A | 1.13 | N/A | N/A | N/A | 0.61 | N/A | N/A | N/A | N/A | N/A | N/A | 16420 | N/A | 1.3 | N/A | N/A | 6.5 | 82 | 20.4 | 9 | 18.4 | Mostly sunny and warm with a light breeze
NZS42 | E3S81082029 | 2008-11-20 09:35 |  | N/A | N/A | 1.87 | N/A | N/A | N/A | 0.77 | N/A | N/A | N/A | N/A | N/A | N/A | 16560 | N/A | 2 | N/A | N/A | 7.2 | 50 | 15.1 | 14.7 | 20.9 | mostly sunny and cool
NZS42 | E3S81082029 | 2008-12-08 10:20 |  | N/A | N/A | 0.66 | N/A | N/A | N/A | 0.59 | N/A | N/A | N/A | N/A | N/A | N/A | 15651 | N/A | 1.3 | N/A | N/A | 7.8 | 50 | 11.7 | 17.4 | 17.3 | Partly foggy and cold with medium winds (up to 14 mph)
P8 | B9D75871229 | 2008-01-15 11:30 |  | 0.3 | 89 | 0.76 | 2.3 | 1.1 | 0.25 | 1.39 | 0.34 | 14.3 | 363 | 13 | 3 | 1.5 | 660 | N/A | 2.5 | N/A | N/A | 8 | 64 | 9.2 | 15.1 | 38.8 | Foggy and cool
P8 | B9D75871229 | 2008-02-14 12:50 |  | 0.16 | 81 | 1.46 | 2.7 | 1 | 0.21 | 1.5 | 0.21 | 17 | 363 | 8 | 2 | 1 | 614 | N/A | 2.5 | N/A | N/A | 9.1 | 40 | 10.5 | 14.3 | 38.6 | Mostly sunny and cool with strong winds (20-25 mph)
P8 | B9D75871229 | 2008-03-13 09:40 |  | 0.1 | 103 | 4.14 | 3 | 0.6 | 0.19 | 1.63 | 0.24 | 15 | 421 | 1 | <1 | 0.8 | 754 | N/A | 2 | N/A | N/A | 7.9 | 84 | 15.1 | 8.3 | 43 | Partly cloudy and cool with light winds
P8 | B9D75871229 | 2008-04-11 09:10 |  | 0.08 | 106 | 6.62 | 1.8 | 0.3 | 0.1 | 3.02 | 0.15 | 10.5 | 405 | 4 | 2 | 0.6 | 725 | N/A | 2.7 | N/A | N/A | 8.6 | 98 | 16.4 | 4.5 | 39.7 | Mostly sunny and warm
P8 | B9D75871229 | 2008-05-08 08:05 |  | 0.1 | 59 | 2.38 | 1.3 | 0.3 | 0.1 | 2.48 | 0.14 | 9.9 | 242 | 9 | 2 | 0.6 | 436 | N/A | 1.6 | N/A | N/A | 7.2 | 72 | 19.3 | 8 | 42.7 | Mostly sunny and clear with light winds
P8 | B9D75871229 | 2008-06-10 10:20 |  | 0.08 | 68 | 2.09 | 1.4 | 0.1 | 0.08 | 2.06 | 0.13 | 10.6 | 279 | 9 | 1 | 0.4 | 505 | N/A | 1.8 | N/A | N/A | 6.1 | 60 | 21.9 | 8.8 | 41.4 | N/A
P8 | B9D75871229 | 2008-07-08 09:05 |  | 0.04 | 84 | 2.64 | 1.7 | 0.4 | 0.11 | 1.69 | 0.13 | 11.4 | 324 | 7 | 3 | 0.6 | 580 | N/A | 6.8 | N/A | N/A | 5.7 | 66 | 25.9 | 6.8 | 41.4 | Mostly sunny and warm, microcystis observed
P8 | B9D75871229 | 2008-08-07 10:55 |  | 0.06 | 101 | 2.9 | 1.8 | 0.5 | 0.1 | 1.25 | 0.13 | 11.9 | 352 | 11 | 2 | 0.7 | 639 | N/A | 2.2 | N/A | N/A | 6.2 | 86 | 26 | 4.7 | 34.8 | N/A
P8 | B9D75871229 | 2008-09-04 09:25 |  | 0.05 | 113 | 2.88 | 2.3 | 0.5 | 0.11 | 2.13 | 0.14 | 13.5 | 396 | 10 | 4 | 0.6 | 720 | N/A | 1.6 | N/A | N/A | 7 | 90 | 25.1 | 4.9 | 36.9 | mostly sunny and warm with light winds & microcystis observed
P8 | B9D75871229 | 2008-10-03 09:40 |  | 0.04 | 109 | 2.71 | 2.8 | 0.4 | 0.11 | 3.09 | 0.13 | 13.2 | 403 | 9 | 4 | 0.5 | 730 | very little microcystis | 1.3 | N/A | N/A | 6.2 | 100 | 22.9 | 3.6 | 37.5 | partly cloudy and cool with medium winds
P8 | B9D75871229 | 2008-11-18 11:05 |  | 0.23 | 91 | 1.75 | 2.4 | 0.2 | 0.08 | 0.75 | 0.12 | 14.1 | 374 | 2 | <1 | 0.7 | 673 | N/A | 1.2 | N/A | N/A | 7.6 | 194 | 16.1 | 3.2 | 38.6 | mostly sunny, cool
P8 | B9D75871229 | 2008-12-04 11:00 |  | 0.14 | 104 | 1.4 | 3.6 | 0.4 | 0.08 | 0.81 | 0.1 | 14.2 | 405 | 3 | <1 | 0.7 | 751 | N/A | 1 | N/A | N/A | 7.2 | 156 | 13.6 | 2.8 | 38.2 | Cloudy and cool
EZ2 | EZ2 | 2008-01-16 10:05 |  | N/A | N/A | 0.93 | N/A | N/A | N/A | 2.67 | N/A | N/A | N/A | N/A | N/A | N/A | 1142 | N/A | 2.5 | 38.0518 | -121.8807 | 10 | 24 | 8.6 | 43.8 | 47.3 | Mostly sunny and cool with strong winds
EZ2 | EZ2 | 2008-02-15 11:15 |  | N/A | N/A | 0.73 | N/A | N/A | N/A | 0.48 | N/A | N/A | N/A | N/A | N/A | N/A | 740 | N/A | 2 | 38.049 | -121.9153 | 10.6 | 20 | 10.1 | 47.9 | 38.4 | Mostly sunny and warm with a light breeze
EZ2 | EZ2 | 2008-03-14 09:50 |  | N/A | N/A | 1.16 | N/A | N/A | N/A | 1.24 | N/A | N/A | N/A | N/A | N/A | N/A | 1159 | N/A | 1.7 | 38.0548 | -121.8723 | 9.7 | 24 | 13.6 | 37.2 | 39.3 | partly cloudy and cool with medium winds
EZ2 | EZ2 | 2008-04-14 12:00 |  | N/A | N/A | 8.12 | N/A | N/A | N/A | 7.06 | N/A | N/A | N/A | N/A | N/A | N/A | 1640 | N/A | 2.8 | 38.0603 | -121.8 | 9.7 | 34 | 16.3 | 19.1 | 42.8 | Partly cloudy and cool with medium 24mph winds
EZ2 | EZ2 | 2008-05-12 10:10 |  | N/A | N/A | 5.13 | N/A | N/A | N/A | 3.84 | N/A | N/A | N/A | N/A | N/A | N/A | 1718 | N/A | 2.3 | 38.0584 | -121.8051 | 8.9 | 24 | 17.8 | 22.8 | 39.3 | Mostly sunny and clear with medium winds
EZ2 | EZ2 | 2008-06-11 11:15 |  | N/A | N/A | 3.09 | N/A | N/A | N/A | 1.84 | N/A | N/A | N/A | N/A | N/A | N/A | 1554 | Vertical seabird stopped working at station D4 at 10:50 due to an electrical short. update lat/long | 1.8 | 38.0612 | -121.8128 | 8.6 | 32 | 19.7 | 25.1 | 41.3 | Sunny and warm with medium 15-20 mph winds
EZ2 | EZ2 | 2008-07-09 09:55 |  | N/A | N/A | 2.45 | N/A | N/A | N/A | 2.12 | N/A | N/A | N/A | N/A | N/A | N/A | 1386 | N/A | 1.7 | 38.0825 | -121.7535 | 7.6 | 34 | 22.4 | 20.2 | 32.5 | Sunny and warm with medium winds at 17 mph
EZ2 | EZ2 | 2008-08-11 16:10 |  | N/A | N/A | 2.92 | N/A | N/A | N/A | 1.12 | N/A | N/A | N/A | N/A | N/A | N/A | 1686 | microcystis present. added lat/long | 1.5 | 38.0972 | -121.7293 | 8.3 | 54 | 21.9 | 11.3 | 29.9 | mostly sunny and warm with light to medium winds
EZ2 | EZ2 | 2008-09-05 10:45 |  | N/A | N/A | 2.65 | N/A | N/A | N/A | 0.85 | N/A | N/A | N/A | N/A | N/A | N/A | 967 | N/A | 1.2 | 38.0995 | -121.7293 | 7.5 | 52 | 23.8 | 11.1 | 28.2 | mostly sunny and warm with light winds & microcystis observed
EZ2 | EZ2 | 2008-10-06 13:30 |  | N/A | N/A | 2.2 | N/A | N/A | N/A | 1.3 | N/A | N/A | N/A | N/A | N/A | N/A | 1041 | N/A | 1 | 38.0972 | -121.7318 | 8.3 | 42 | 21.3 | 18.6 | 29.8 | Mostly sunny and warm with light winds
EZ2 | EZ2 | 2008-11-19 11:55 |  | N/A | N/A | 1.68 | N/A | N/A | N/A | 0.74 | N/A | N/A | N/A | N/A | N/A | N/A | 1464 | N/A | 1 | 38.1197 | -121.7018 | 8.5 | 60 | 15.4 | 11.5 | 31.7 | sunny and cool with light to medium winds
EZ2 | EZ2 | 2008-12-05 13:00 |  | N/A | N/A | 1.11 | N/A | N/A | N/A | 0.54 | N/A | N/A | N/A | N/A | N/A | N/A | 930 | N/A | 0.8 | 38.1168 | -121.7037 | 8.6 | 90 | 12.9 | 7.4 | 30.2 | Foggy and cold with light winds
EZ6 | EZ6 | 2008-01-16 09:15 |  | N/A | N/A | 1.22 | N/A | N/A | N/A | 2.33 | N/A | N/A | N/A | N/A | N/A | N/A | 1954 | N/A | 2.5 | 38.049 | -121.936 | 9.7 | 20 | 8.7 | 47.2 | 58.1 | Mostly sunny and cool with strong winds
EZ6 | EZ6 | 2008-02-15 10:30 |  | N/A | N/A | 1.29 | N/A | N/A | N/A | 1.06 | N/A | N/A | N/A | N/A | N/A | N/A | 885 | N/A | 1.8 | 38.0537 | -121.9413 | 10.5 | 16 | 9.7 | 48.6 | 45.9 | Mostly sunny and warm with a light breeze
EZ6 | EZ6 | 2008-03-14 08:50 |  | N/A | N/A | 1.37 | N/A | N/A | N/A | 1.32 | N/A | N/A | N/A | N/A | N/A | N/A | 1996 | N/A | 1.5 | 38.0505 | -121.9367 | 9.8 | 28 | 13.5 | 31.2 | 48.2 | partly cloudy and cool with medium winds
EZ6 | EZ6 | 2008-04-14 11:00 |  | N/A | N/A | 7.9 | N/A | N/A | N/A | 2.56 | N/A | N/A | N/A | N/A | N/A | N/A | 5096 | N/A | 2.4 | 38.06 | -121.8645 | 9.8 | 32 | 16.1 | 17.8 | 46.5 | Partly cloudy and cool with medium 23mph winds
EZ6 | EZ6 | 2008-05-12 09:10 |  | N/A | N/A | 2.25 | N/A | N/A | N/A | 2.55 | N/A | N/A | N/A | N/A | N/A | N/A | 4550 | N/A | 1.5 | 38.0523 | -121.8762 | 8.85 | 24 | 17.5 | 18.9 | 37.8 | Mostly sunny and clear with medium winds
EZ6 | EZ6 | 2008-06-11 10:05 |  | N/A | N/A | 2.41 | N/A | N/A | N/A | 2.04 | N/A | N/A | N/A | N/A | N/A | N/A | 5200 | Vertical seabird stopped working at station D4 at 10:50 due to an electrical short. updated lat/long | 1.4 | 38.0473 | -121.8982 | 8.5 | 28 | 19.8 | 22 | 39.8 | Sunny and warm with medium 15-20 mph winds
EZ6 | EZ6 | 2008-07-09 09:15 |  | N/A | N/A | 1.41 | N/A | N/A | N/A | 0.69 | N/A | N/A | N/A | N/A | N/A | N/A | 5313 | D4 and EZ6 at same location. Corrected lat/long to station NZ060. | 1.3 | 38.0625 | -121.8205 | 7.6 | 50 | 22.5 | 11.8 | 40.8 | Sunny and warm with light winds at 11 mph
EZ6 | EZ6 | 2008-08-11 14:45 |  | N/A | N/A | 1.43 | N/A | N/A | N/A | 0.88 | N/A | N/A | N/A | N/A | N/A | N/A | 5415 | microcystis present. added lat/long | 1.1 | 38.0625 | -121.7935 | 8.1 | 68 | 21.6 | 6.8 | 40.7 | mostly sunny and warm with light to medium winds
EZ6 | EZ6 | 2008-09-05 09:20 |  | N/A | N/A | 1.67 | N/A | N/A | N/A | 0.81 | N/A | N/A | N/A | N/A | N/A | N/A | 5769 | N/A | 1.2 | 38.07 | -121.7792 | 7.5 | 60 | 22.7 | 9.6 | 32.5 | mostly sunny and warm with light winds & microcystis observed
EZ6 | EZ6 | 2008-10-06 12:15 |  | N/A | N/A | 1.35 | N/A | N/A | N/A | 0.68 | N/A | N/A | N/A | N/A | N/A | N/A | 4267 | updated lat/long | 0.9 | 38.0648 | -121.7893 | 8.3 | 60 | 20.7 | 14 | 35 | Mostly sunny and warm with light winds
EZ6 | EZ6 | 2008-11-19 11:10 |  | N/A | N/A | 1.29 | N/A | N/A | N/A | 1.09 | N/A | N/A | N/A | N/A | N/A | N/A | 5004 | Corrected lat/long to statin NZ064. | 1 | 38.0845 | -121.7391 | 8.6 | 40 | 15.6 | 21.3 | 32.2 | sunny and cool with light to medium winds
EZ6 | EZ6 | 2008-12-05 11:40 |  | N/A | N/A | 1.45 | N/A | N/A | N/A | 0.94 | N/A | N/A | N/A | N/A | N/A | N/A | 5240 | N/A | 1 | 38.0803 | -121.7612 | 8.8 | 60 | 13.1 | 14.3 | 31.4 | Foggy and cold with light winds
C3A | B9D82211312 | 2008-01-14 09:45 |  | 0.23 | 9 | 2.72 | 0.46 | 0.6 | 0.05 | 1.8 | 0.12 | 22.9 | 111 | 36 | 5 | 1 | 187.4 | N/A | N/A | N/A | N/A | 10.2 | 22 | 8.4 | 60.5 | 4.2 | sunny and clear with some haze, cold
C3A | B9D82211312 | 2008-02-13 10:40 |  | 0.21 | 10 | 4.86 | 0.46 | 0.7 | 0.05 | 1.98 | 0.1 | 21.2 | 139 | 31 | 6 | 0.7 | 235.6 | N/A | N/A | N/A | N/A | 9.6 | 40 | 11.8 | 41 | 7 | Partly cloudy, cool and windy
C3A | B9D82211312 | 2008-03-11 07:45 |  | 0.31 | 8 | 2.35 | 0.34 | <0.1 | 0.05 | 1.57 | 0.06 | 20 | 123 | 25 | 1 | 0.3 | 211.5 | N/A | N/A | N/A | N/A | 9.5 | 92 | 13.4 | 20.4 | 3.5 | Sunny with light breeze
C3A | B9D82211312 | 2008-04-10 08:15 |  | 0.44 | 9 | 5.98 | 0.16 | <0.1 | 0.06 | 3.96 | 0.1 | 16.3 | 63 | 9 | 1 | 0.4 | 91.7 | N/A | N/A | N/A | N/A | 10.2 | 136 | 15.6 | 7.9 | 6.8 | N/A
C3A | B9D82211312 | 2008-05-09 07:45 |  | 0.42 | 8 | 1.97 | 0.3 | <0.1 | 0.08 | 2.47 | 0.14 | 17.8 | 105 | 10 | 2 | 0.6 | 190 | N/A | N/A | N/A | N/A | 6.5 | 120 | 19 | 8.9 | 9.1 | N/A
C3A | B9D82211312 | 2008-06-11 11:55 |  | 0.31 | 6 | 2.53 | 0.23 | 0.4 | 0.07 | 3.25 | 0.11 | 17 | 90 | 26 | 2 | 0.5 | 154.2 | N/A | N/A | N/A | N/A | 6.6 | 60 | 22.5 | 19 | 5.4 | warm w/med winds
C3A | B9D82211312 | 2008-07-07 08:00 |  | 0.46 | 6 | 6.73 | 0.25 | <0.1 | 0.1 | 7.1 | 0.13 | 18.4 | 100 | 19 | 3 | 0.8 | 155.1 | N/A | N/A | N/A | N/A | 6.2 | 100 | 23.9 | 13.3 | 7.4 | sunny and warm.
C3A | B9D82211312 | 2008-08-05 08:15 |  | 0.6 | 8 | 1.22 | 0.24 | 0.8 | 0.09 | 2 | 0.12 | 16.8 | 99 | 3 | <1 | 0.9 | 173.6 | N/A | N/A | N/A | N/A | 6.3 | 92 | 22.6 | 5.5 | 10 | N/A
C3A | B9D82211312 | 2008-09-02 07:15 |  | 0.42 | 9 | 1.11 | 0.24 | 0.2 | 0.09 | 1.79 | 0.1 | 19 | 116 | 9 | 1 | 0.7 | 191 | N/A | N/A | N/A | N/A | 6.3 | 98 | 21.3 | 10 | 6.8 | N/A
C3A | B9D82211312 | 2008-10-01 08:00 |  | 0.37 | 8 | 2.19 | 0.28 | <0.1 | 0.08 | 1.97 | 0.09 | 16.8 | 84 | 9 | 3 | 0.4 | 143.5 | N/A | N/A | N/A | N/A | 6.2 | 175 | 21 | 5.7 | 6.4 | sunny and warm
C3A | B9D82211312 | 2008-11-17 09:50 |  | 0.42 | 9 | 1.48 | 0.31 | 0.1 | 0.08 | 1.69 | 0.12 | 20.3 | 120 | 16 | 4 | 0.6 | 77.4 | N/A | N/A | N/A | N/A | 7.2 | 128 | 15.8 | 10.3 | 8.5 | N/A
C3A | B9D82211312 | 2008-12-01 09:20 |  | 0.44 | 10 | 0.81 | 0.3 | <0.1 | 0.07 | 0.89 | 0.12 | 19.8 | 126 | 12 | 2 | 0.9 | 222.5 | N/A | N/A | N/A | N/A | 7.7 | 181 | 12.2 | 7.5 | 6.1 | cold and foggy