## prj_report_crosstab_xcl_txt
Station Name | Station Number | Sample Date | Sample Description | Dissolved Ammonia mg/L as N | Dissolved Chloride mg/L | Chlorophyll a µg/L | Dissolved Nitrate + Nitrite mg/L as N | Dissolved Organic Nitrogen mg/L as N | Dissolved Ortho-phosphate mg/L as P | Pheophytin a µg/L | Total Phosphorus mg/L as P | Dissolved Silica (SiO2) mg/L | Total Dissolved Solids mg/L | Total Suspended Solids mg/L | Volatile Suspended Solids mg/L | Total Kjeldahl Nitrogen mg/L as N | Specific Conductance uS/cm@25degC | Field Notes | Fluorescence Fluoresence Units | North Latitude Degrees (d.dd) | West Longitude Degrees (d.dd) | Dissolved Oxygen mg/L | Secchi Depth Centimeters | Water Temperature °C | Turbidity N.T.U. | Water Depth at Station Feet | Weather Observations | pH pH Units
C10A | B9D74081159 | 2009-01-15 11:15 |  | <0.01 | 151 | 11.96 | 1.5 | 0.3 | 0.07 | 3.14 | 0.14 | 14.1 | 584 | 16 | 3 | 0.6 | 1014 | N/A | N/A | N/A | N/A | 9.6 | N/A | 10.8 | 10.3 | N/A | Mild, sunny | N/A
C10A | B9D74081159 | 2009-02-20 10:35 |  | 0.16 | 101 | 13.35 | 1.2 | 0.9 | 0.11 | 9.9 | 0.24 | 14 | 450 | 56 | 5 | 1.1 | 782 | N/A | N/A | N/A | N/A | 8.1 | N/A | 12.5 | 43.6 | N/A | Sunny and cool | N/A
C10A | B9D74081159 | 2009-03-18 12:55 |  | <0.01 | 167 | 82.24 | 1.5 | 0.7 | 0.12 | 2.24 | 0.24 | 11.2 | 668 | 38 | 12 | 0.8 | 1013 | N/A | N/A | N/A | N/A | 10.7 | N/A | 18.6 | 23.8 | N/A | Sunny and warm | 8.4
C10A | B9D74081159 | 2009-04-14 10:00 |  | <0.01 | 86 | 21.47 | 1.2 | 0.3 | 0.06 | 8.66 | 0.15 | 12.8 | 356 | 18 | 4 | 0.6 | 527 | N/A | N/A | N/A | N/A | 8.6 | N/A | 16.2 | 14 | N/A | Cool, windy and clear | 8
C10A | B9D74081159 | 2009-05-13 09:40 |  | <0.01 | 30 | 14.85 | 0.46 | 0.3 | 0.05 | 8.85 | 0.12 | 10.6 | 150 | 37 | 6 | 0.4 | 229.3 | N/A | N/A | N/A | N/A | 7.4 | N/A | 18.3 | 26 | N/A | Sunny and warm with gusty winds. | 7.74
C10A | B9D74081159 | 2009-06-12 11:35 |  | <0.01 | 75 | 260.59 | 0.35 | 0.1 | 0.02 | 24.99 | 0.17 | 8.6 | 305 | 37 | 12 | 1.2 | 510 | Hood, EC taken (degrees C not flashing, not temperature compensated.) | N/A | N/A | N/A | 9.7 | N/A | 21.8 | 19 | N/A | mild, mostly sunny | 9.1
C10A | B9D74081159 | 2009-07-13 11:05 |  | 0.01 | 86 | 113 | 1.2 | 0.4 | 0.04 | 12.4 | 0.12 | 13.2 | 356 | 21 | 8 | 0.9 | 639 | N/A | N/A | N/A | N/A | 9.1 | N/A | 23.2 | 10.7 | N/A | warm and sunny with a light breeze | 8.9
C10A | B9D74081159 | 2009-08-11 11:05 |  | <0.01 | 62 | 34.7 | 0.91 | 0.4 | 0.06 | 12.7 | 0.15 | 12.8 | 281 | 23 | 7 | 0.7 | 505 | N/A | N/A | N/A | N/A | 7.9 | N/A | 25.6 | 13.1 | N/A | clear and warm | 8.5
C10A | B9D74081159 | 2009-09-08 10:15 |  | 0.01 | 93 | 13.35 | 1.8 | 0.3 | 0.1 | 3.55 | 0.15 | 17.2 | 381 | 13 | 3 | 0.4 | 684 | N/A | N/A | N/A | N/A | 7 | N/A | 22.5 | 7.8 | N/A | Sunny, clear, warm | 7.86
C10A | B9D74081159 | 2009-10-06 10:25 |  | 0.01 | 71 | 8.44 | 1.2 | 0.2 | 0.07 | 2.93 | 0.1 | 14.5 | 306 | 19 | 5 | 0.3 | 551 | N/A | N/A | N/A | N/A | 7.8 | N/A | 16.8 | 9.6 | N/A | clear, sunny and warm | 7.76
C10A | B9D74081159 | 2009-11-05 12:10 |  | 0.02 | 76 | 10.47 | 1.3 | 0.6 | 0.08 | 5.23 | 0.18 | 14.5 | 336 | 28 | 4 | 0.6 | 582 | N/A | N/A | N/A | N/A | 8 | N/A | 16.8 | 14.1 | N/A | clear and mild with a very light breeze | 7.76
C10A | B9D74081159 | 2009-12-07 12:25 |  | 0.02 | 111 | 9.83 | 1.5 | 0.3 | 0.07 | 2.51 | 0.15 | 14.6 | 439 | 10 | 1 | 0.4 | 783 | N/A | N/A | N/A | N/A | 8.9 | N/A | 9.1 | 8 | N/A | Mostly clouy and cold with a light breeze | 7.61
D10 | B9D80281551 | 2009-01-16 08:20 |  | N/A | N/A | 0.49 | N/A | N/A | N/A | 0.92 | N/A | N/A | N/A | N/A | N/A | N/A | 14373 | Outlets - computer went dim during D10 tow | 1.2 | N/A | N/A | 10 | 40 | 9.2 | 40.7 | 36.5 | Mostly sunny and cool | N/A
D10 | B9D80281551 | 2009-02-19 11:10 |  | N/A | N/A | 1.69 | N/A | N/A | N/A | 0.88 | N/A | N/A | N/A | N/A | N/A | N/A | 5203 | Vertical Seabird has a short, used YSI instead | 1.6 | N/A | N/A | 10.2 | 46 | 10.4 | 13.9 | 44.6 | Mostly sunny and cool with calm conditions | 7.76
D10 | B9D80281551 | 2009-03-20 10:20 |  | N/A | N/A | 1.32 | N/A | N/A | N/A | 1.44 | N/A | N/A | N/A | N/A | N/A | N/A | 1065 | N/A | 1.4 | N/A | N/A | 9.6 | 30 | 14.3 | 27.8 | 38.7 | sunny and warm with light winds. | 7.8
D10 | B9D80281551 | 2009-04-17 08:35 |  | N/A | N/A | 2.98 | N/A | N/A | N/A | 1.98 | N/A | N/A | N/A | N/A | N/A | N/A | 1181 | N/A | 1.8 | N/A | N/A | 9.6 | 20 | 14.4 | 37.2 | 42.1 | Mostly sunny and cool with light winds 8mph | 8
D10 | B9D80281551 | 2009-05-18 10:25 |  | N/A | N/A | 5.28 | N/A | N/A | N/A | 2.17 | N/A | N/A | N/A | N/A | N/A | N/A | 2656 | Same as EZ6, only 1 set of samples taken. | 1.8 | N/A | N/A | 8.5 | 40 | 20 | 28.7 | 34.7 | Mostly sunny and cool with medium winds. | 7.8
D10 | B9D80281551 | 2009-06-17 11:25 |  | N/A | N/A | 2.57 | N/A | N/A | N/A | 1.22 | N/A | N/A | N/A | N/A | N/A | N/A | 3417 | Microcystis observed | 1.2 | N/A | N/A | 8.3 | 48 | 20.1 | 20.4 | 33.3 | Mostly sunny and cool with light to medium winds 6-12 mph | 7.84
D10 | B9D80281551 | 2009-07-15 08:45 |  | N/A | N/A | 1.54 | N/A | N/A | N/A | 0.82 | N/A | N/A | N/A | N/A | N/A | N/A | 6764 | N/A | 0.9 | N/A | N/A | 8.3 | 32 | 21.6 | 23.2 | 37.7 | sunny and warm with medium winds | 7.85
D10 | B9D80281551 | 2009-08-14 10:15 |  | N/A | N/A | 1.68 | N/A | N/A | N/A | 0.59 | N/A | N/A | N/A | N/A | N/A | N/A | 8287 | Microcystis Observed. | 0.9 | N/A | N/A | 8.1 | 62 | 21.6 | 12 | 34.7 | Mostly sunny and warm with light to medium winds. | 7.96
D10 | B9D80281551 | 2009-09-11 09:15 |  | N/A | N/A | 1.84 | N/A | N/A | N/A | 0.45 | N/A | N/A | N/A | N/A | N/A | N/A | 11012 | fluorescence measured with YSI 6600 | 1.7 | N/A | N/A | 8.1 | 76 | 20.9 | 9.3 | 36 | Mostly sunny and warm with calm conditions. | 8
D10 | B9D80281551 | 2009-10-09 08:00 |  | N/A | N/A | 0.43 | N/A | N/A | N/A | 1.97 | N/A | N/A | N/A | N/A | N/A | N/A | 12138 | fluorescence measured with YSI 6600 | 1 | N/A | N/A | 8.6 | 56 | 17.2 | 13.1 | 36.9 | mostly sunny and cool with medium winds | 8.02
D10 | B9D80281551 | 2009-11-06 07:40 |  | N/A | N/A | 0.81 | N/A | N/A | N/A | 0.68 | N/A | N/A | N/A | N/A | N/A | N/A | 12318 | N/A | 1.4 | N/A | N/A | 8.1 | 68 | 16.4 | 11.5 | 37.8 | mostly cloudy and cool with a light breeze | 7.77
D10 | B9D80281551 | 2009-12-10 10:30 |  | N/A | N/A | 0.84 | N/A | N/A | N/A | 1.56 | N/A | N/A | N/A | N/A | N/A | N/A | 13821 | N/A | 1.6 | N/A | N/A | 9.5 | 40 | 9.7 | 28.6 | 43.9 | Partly cloudy and cold with medium winds | 7.72
D12 | B9D80131484 | 2009-01-14 07:15 |  | N/A | N/A | 2.6 | N/A | N/A | N/A | 1.42 | N/A | N/A | N/A | N/A | N/A | N/A | 5279 | N/A | 1.4 | N/A | N/A | 10.2 | 40 | 8.5 | 24.1 | 39.1 | Foggy and cool | N/A
D12 | B9D80131484 | 2009-02-17 09:10 |  | N/A | N/A | 2.58 | N/A | N/A | N/A | 1 | N/A | N/A | N/A | N/A | N/A | N/A | 4032 | N/A | 1.5 | N/A | N/A | 10.1 | 60 | 10.2 | 12.6 | 43.7 | N/A | 7.83
D12 | B9D80131484 | 2009-03-18 08:30 |  | N/A | N/A | 0.95 | N/A | N/A | N/A | 0.46 | N/A | N/A | N/A | N/A | N/A | N/A | 276 | N/A | 1.1 | N/A | N/A | 9.2 | 46 | 13.4 | 17.7 | 39.3 | mostly sunny and warm with calm conditions. | 7.65
D12 | B9D80131484 | 2009-04-15 06:35 |  | N/A | N/A | 2.37 | N/A | N/A | N/A | 0.77 | N/A | N/A | N/A | N/A | N/A | N/A | 503 | N/A | 1.5 | N/A | N/A | 9.1 | 40 | 14.7 | 14.2 | 46.8 | Mostly sunny and cool with medium winds 16mph | 7.96
D12 | B9D80131484 | 2009-05-14 06:25 |  | N/A | N/A | 1.83 | N/A | N/A | N/A | 1.85 | N/A | N/A | N/A | N/A | N/A | N/A | 257 | N/A | 1.1 | N/A | N/A | 8.4 | 54 | 18.2 | 16.5 | 39.6 | mostly sunny and cool with 15 to 20 mph winds. | 7.65
D12 | B9D80131484 | 2009-06-15 08:00 |  | N/A | N/A | 3.05 | N/A | N/A | N/A | 1.81 | N/A | N/A | N/A | N/A | N/A | N/A | 473 | N/A | 1.3 | N/A | N/A | 8.6 | 54 | 19.9 | 16.9 | 39.1 | Partly cloudy and warm with light winds 8-9 mph | 7.75
D12 | B9D80131484 | 2009-07-13 07:05 |  | N/A | N/A | 1.6 | N/A | N/A | N/A | 0.98 | N/A | N/A | N/A | N/A | N/A | N/A | 1645 | N/A | 0.9 | N/A | N/A | 8 | 44 | 21.2 | 17 | 35.2 | mostly sunny and warm with a light breeze | 7.55
D12 | B9D80131484 | 2009-08-12 08:05 |  | N/A | N/A | 1.84 | N/A | N/A | N/A | 1.02 | N/A | N/A | N/A | N/A | N/A | N/A | 2554 | Microcystis observed | 0.7 | N/A | N/A | 8 | 64 | 21.8 | 11.6 | 32.5 | Mostly sunny and warm with light winds. | 7.82
D12 | B9D80131484 | 2009-09-09 07:40 |  | N/A | N/A | 1.59 | N/A | N/A | N/A | 0.68 | N/A | N/A | N/A | N/A | N/A | N/A | 4485 | Microcystis observed. YSI 6600 used to measure pH and fluorescence, turner fluorometer not working. | 1.4 | N/A | N/A | 7.9 | 64 | 21.3 | 10.2 | 35 | Mosty sunny and warm with light winds | 8
D12 | B9D80131484 | 2009-10-07 06:30 |  | N/A | N/A | 1.35 | N/A | N/A | N/A | 0.91 | N/A | N/A | N/A | N/A | N/A | N/A | 2231 | fluorometer and nephelometer not working | N/A | N/A | N/A | 8.1 | 64 | 18.5 | N/A | 39.7 | mostly sunny and cool with calm conditions | 7.82
D12 | B9D80131484 | 2009-11-05 05:50 |  | N/A | N/A | 1.22 | N/A | N/A | N/A | 0.97 | N/A | N/A | N/A | N/A | N/A | N/A | 4314 | no secchi measurement was taken due to darkness. | 2 | N/A | N/A | 8.4 | N/A | 16.4 | 10.9 | 36.6 | dark and cool with a light breeze. | 7.72
D12 | B9D80131484 | 2009-12-08 09:30 |  | N/A | N/A | 1.82 | N/A | N/A | N/A | 0.88 | N/A | N/A | N/A | N/A | N/A | N/A | 6538 | N/A | 1.3 | N/A | N/A | 9.7 | 56 | 10.2 | 16.1 | 39.7 | N/A | 7.62
D16 | B9D80581401 | 2009-01-15 07:45 |  | N/A | N/A | 1.29 | N/A | N/A | N/A | 0.37 | N/A | N/A | N/A | N/A | N/A | N/A | 890 | N/A | 1.1 | N/A | N/A | 10.2 | 100 | 8.4 | 8 | 47.5 | Foggy and cool | N/A
D16 | B9D80581401 | 2009-02-18 10:00 |  | N/A | N/A | 1.31 | N/A | N/A | N/A | 0.72 | N/A | N/A | N/A | N/A | N/A | N/A | 556 | Fuse blew, no seabird data available | 1.4 | N/A | N/A | 10.1 | 104 | 10.1 | 6.3 | 63.5 | Partly cloudy and cool with a light breeze | 7.71
D16 | B9D80581401 | 2009-03-19 09:25 |  | N/A | N/A | 0.75 | N/A | N/A | N/A | 0.42 | N/A | N/A | N/A | N/A | N/A | N/A | 240 | N/A | 0.8 | N/A | N/A | 9.2 | 92 | 14.2 | 8.9 | 37.5 | sunny, clear and warm with calm conditions. | 7.57
D16 | B9D80581401 | 2009-04-16 07:20 |  | N/A | N/A | 2.9 | N/A | N/A | N/A | 0.59 | N/A | N/A | N/A | N/A | N/A | N/A | 225 | N/A | 1.6 | N/A | N/A | 9.3 | 100 | 15 | 6.6 | 60.7 | Mostly sunny and cool with medium winds 16mph | 7.95
D16 | B9D80581401 | 2009-05-15 06:40 |  | N/A | N/A | 2.29 | N/A | N/A | N/A | 1.1 | N/A | N/A | N/A | N/A | N/A | N/A | 178 | N/A | 1 | N/A | N/A | 8.5 | 70 | 19 | 8.5 | 54.5 | mostly sunny and cool with medium winds. | 7.52
D16 | B9D80581401 | 2009-06-16 08:50 |  | N/A | N/A | 2.36 | N/A | N/A | N/A | 1.03 | N/A | N/A | N/A | N/A | N/A | N/A | 181 | Microcystis Observed | 1.1 | N/A | N/A | 8.4 | 94 | 20.5 | 8.9 | 37.2 | Partly cloudy and warm with light winds 8-9 mph | 7.69
D16 | B9D80581401 | 2009-07-14 07:30 |  | N/A | N/A | 0.63 | N/A | N/A | N/A | 0.05 | N/A | N/A | N/A | N/A | N/A | N/A | 390 | N/A | 0.9 | N/A | N/A | 8 | 80 | 22.2 | 10.8 | 46.4 | sunny and warm with a light breeze | 7.56
D16 | B9D80581401 | 2009-08-13 08:30 |  | N/A | N/A | 1.3 | N/A | N/A | N/A | 0.76 | N/A | N/A | N/A | N/A | N/A | N/A | 701 | Microcystis observed | 0.7 | N/A | N/A | 8 | 96 | 22.4 | 8.3 | 41.3 | Mostly sunny and warm with light to medium winds. | 7.73
D16 | B9D80581401 | 2009-09-10 07:30 |  | N/A | N/A | 1.61 | N/A | N/A | N/A | 0.71 | N/A | N/A | N/A | N/A | N/A | N/A | 845 | Microcystis observed. YSI 6600 used to measure pH and fluorescence, turner fluorometer not working. | 1.2 | N/A | N/A | 7.9 | 132 | 22 | 7.3 | 43.8 | Mostly sunny and warm with a light breeze | 8.2
D16 | B9D80581401 | 2009-10-08 07:05 |  | N/A | N/A | 1.24 | N/A | N/A | N/A | 0.65 | N/A | N/A | N/A | N/A | N/A | N/A | 786 | fluorescence measured with YSI 6600 | 1.1 | N/A | N/A | 8.5 | 112 | 18.7 | 7 | 45 | mostly sunny and cool with a light breeze | 7.99
D16 | B9D80581401 | 2009-11-04 06:00 |  | N/A | N/A | 1.04 | N/A | N/A | N/A | 0.32 | N/A | N/A | N/A | N/A | N/A | N/A | 535 | no secchi measurement was taken due to darkness. | 2.1 | N/A | N/A | 8.7 | N/A | 16.5 | 5.8 | 43.7 | dark and cool with a light breeze. | 7.79
D16 | B9D80581401 | 2009-12-09 09:55 |  | N/A | N/A | 0.88 | N/A | N/A | N/A | 0.73 | N/A | N/A | N/A | N/A | N/A | N/A | 787 | N/A | 1.1 | N/A | N/A | 10 | 104 | 9.7 | 8.2 | 45.9 | mostly sunny and cold with calm conditions | 7.02
D19 | B9D80261369 | 2009-01-14 08:40 |  | 0.15 | 222 | 1.77 | 0.7 | 0.4 | 0.07 | 0.47 | 0.1 | 20.1 | 542 | 4 | 1 | 0.7 | 982 | N/A | 1.2 | N/A | N/A | 10.3 | 100 | 8.3 | 7.5 | 10.3 | Foggy and cool | N/A
D19 | B9D80261369 | 2009-02-17 10:30 |  | 0.11 | 145 | 2.16 | 0.71 | 0.5 | 0.07 | 2.3 | 0.1 | 19.8 | 401 | 14 | 2 | 0.8 | 721 | N/A | 2 | N/A | N/A | 10.3 | 56 | 10.1 | 11.9 | 16.3 | N/A | 7.85
D19 | B9D80261369 | 2009-03-18 09:50 |  | 0.05 | 23 | <0.05 | 0.48 | 0.5 | 0.06 | 2.22 | 0.08 | 18.6 | 157 | 3 | <1 | 0.6 | 243 | N/A | 1.3 | N/A | N/A | 9.4 | 76 | 13.9 | 11.7 | 22 | mostly sunny and warm with light winds. | 7.57
D19 | B9D80261369 | 2009-04-15 07:40 |  | 0.04 | 25 | 2.81 | 0.45 | 0.2 | 0.06 | 1.02 | 0.09 | 16.3 | 142 | 3 | 1 | 0.4 | 257 | N/A | 1.7 | N/A | N/A | 9.5 | 106 | 15 | 7.4 | 36 | Mostly sunny and cool with medium winds 16mph | 7.92
D19 | B9D80261369 | 2009-05-14 08:00 |  | 0.02 | 17 | 2.01 | 0.26 | 0.2 | 0.04 | 1.59 | 0.06 | 13.7 | 112 | 5 | 1 | 0.3 | 194 | N/A | 1.1 | N/A | N/A | 8.5 | 84 | 18.6 | 7.9 | 10.1 | mostly sunny and cool with 18 mph winds. | 7.74
D19 | B9D80261369 | 2009-06-15 09:20 |  | 0.02 | 16 | 1.54 | 0.25 | 0.2 | 0.06 | 1.04 | 0.07 | 10.7 | 63 | 2 | <1 | 0.2 | 191 | N/A | 0.9 | N/A | N/A | 8.4 | 112 | 20.4 | 7.8 | 6.7 | Partly cloudy and warm with light winds 8-9 mph | 7.73
D19 | B9D80261369 | 2009-07-13 08:25 |  | 0.03 | 81 | 1.69 | 0.24 | 0.1 | 0.06 | 1.14 | 0.08 | 14.4 | 225 | 6 | 2 | 0.2 | 420 | N/A | 0.9 | N/A | N/A | 8.1 | 90 | 21.8 | 9.6 | 11 | mostly sunny and warm with a light breeze | 7.59
D19 | B9D80261369 | 2009-08-12 09:20 |  | 0.01 | 203 | 1.35 | 0.14 | 0.1 | 0.05 | 0.4 | 0.05 | 12.6 | 469 | 3 | <1 | 0.2 | 844 | Microcystis observed | 0.6 | N/A | N/A | 8 | 120 | 22.4 | 6.8 | 15.1 | Mostly sunny and warm with light winds. | 7.97
D19 | B9D80261369 | 2009-09-09 09:00 |  | 0.01 | 261 | 1.86 | 0.15 | <0.1 | 0.05 | 0.47 | 0.06 | 14.5 | 557 | 6 | 2 | <0.1 | 997 | Microcystis observed. YSI 6600 used to measure pH and fluorescence, turner fluorometer not working. 5 minute zoo tow at this station only due to aquatic vegetation. | 1.2 | N/A | N/A | 8 | 120 | 21.8 | 6.6 | 10 | Mostly sunny and warm with light winds | 8
D19 | B9D80261369 | 2009-10-07 07:55 |  | 0.03 | 165 | 1.2 | 0.24 | 0.2 | 0.06 | 0.64 | 0.08 | 15 | 422 | 4 | <1 | 0.2 | 820 | fluorometer and nephelometer not working | N/A | N/A | N/A | 8.7 | 144 | 18.3 | N/A | 14.5 | mostly sunny and cool with calm conditions | 8.09
D19 | B9D80261369 | 2009-11-05 07:10 |  | 0.06 | 150 | 1.07 | 0.45 | 0.2 | 0.06 | 0.96 | 0.08 | 14.9 | 388 | 4 | <1 | 0.3 | 700 | N/A | 1.6 | N/A | N/A | 8.8 | 120 | 16.5 | 6.5 | 11.2 | mostly sunny and cool with a light breeze. | 7.8
D19 | B9D80261369 | 2009-12-08 10:55 |  | 0.11 | 274 | 1.45 | 0.59 | 0.1 | 0.06 | 0.85 | 0.08 | 16.3 | 631 | 13 | 1 | 0.3 | 1153 | N/A | 1 | N/A | N/A | 10.2 | 128 | 9.9 | 7.4 | 9.1 | mostly sunny and cold with calm conditions | 7.76
D22 | B9D80511443 | 2009-01-16 10:55 |  | N/A | N/A | 2.95 | N/A | N/A | N/A | 0.49 | N/A | N/A | N/A | N/A | N/A | N/A | 3150 | Outlets - computer went dim during D10 tow | 1.2 | N/A | N/A | 10.3 | 40 | 8.8 | 18.7 | 28.8 | Mostly sunny and cool | N/A
D22 | B9D80511443 | 2009-02-19 14:15 |  | N/A | N/A | 2.44 | N/A | N/A | N/A | 1.47 | N/A | N/A | N/A | N/A | N/A | N/A | 250 | Vertical Seabird blew fuse used YSI instead | 2 | N/A | N/A | 10.2 | 60 | 9.6 | 12.9 | 34.8 | Mostly sunny and cool with calm conditions | 7.58
D22 | B9D80511443 | 2009-03-20 13:00 |  | N/A | N/A | 0.97 | N/A | N/A | N/A | 0.89 | N/A | N/A | N/A | N/A | N/A | N/A | 252 | N/A | 0.8 | N/A | N/A | 9.1 | 80 | 14.7 | 9.9 | 29.9 | sunny and warm with light winds. | 7.67
D22 | B9D80511443 | 2009-04-17 10:00 |  | N/A | N/A | 1.41 | N/A | N/A | N/A | 0.56 | N/A | N/A | N/A | N/A | N/A | N/A | 185 | N/A | 1.1 | N/A | N/A | 9.3 | 76 | 15.5 | 9.2 | 34.6 | Mostly sunny and cool with light winds 8mph | 7.75
D22 | B9D80511443 | 2009-05-18 12:45 |  | N/A | N/A | 2.6 | N/A | N/A | N/A | 1.25 | N/A | N/A | N/A | N/A | N/A | N/A | 142 | N/A | 1.1 | N/A | N/A | 8.1 | 60 | 20.6 | 11.5 | 28.2 | Mostly sunny and cool with medium winds. | 7.45
D22 | B9D80511443 | 2009-06-17 13:20 |  | N/A | N/A | 3 | N/A | N/A | N/A | 1.05 | N/A | N/A | N/A | N/A | N/A | N/A | 181 | N/A | 1.2 | N/A | N/A | 8.7 | 44 | 20.3 | 15 | 30.6 | Mostly sunny and cool with light to medium winds 6-12 mph | 7.71
D22 | B9D80511443 | 2009-07-15 11:00 |  | N/A | N/A | 3.05 | N/A | N/A | N/A | 0.68 | N/A | N/A | N/A | N/A | N/A | N/A | 134 | N/A | 1 | N/A | N/A | 8.1 | 48 | 22.6 | 13.5 | 31.1 | sunny and warm with medium winds | 7.59
D22 | B9D80511443 | 2009-08-14 12:05 |  | N/A | N/A | 5.6 | N/A | N/A | N/A | 1.4 | N/A | N/A | N/A | N/A | N/A | N/A | 482 | Microcystis Observed. | 0.9 | N/A | N/A | 8.5 | 44 | 22.5 | 16.3 | 31.7 | Mostly sunny and warm with light to medium winds. | 8
D22 | B9D80511443 | 2009-09-11 11:15 |  | N/A | N/A | 3.27 | N/A | N/A | N/A | 1.09 | N/A | N/A | N/A | N/A | N/A | N/A | 1285 | fluorescence measured with YSI 6600 | 1.4 | N/A | N/A | 8.1 | 48 | 22.3 | 15.6 | 31.4 | Mostly sunny and warm with calm conditions. | 8.13
D22 | B9D80511443 | 2009-10-09 10:00 |  | N/A | N/A | 1.77 | N/A | N/A | N/A | 1.07 | N/A | N/A | N/A | N/A | N/A | N/A | 3193 | fluorescence measured with YSI 6600 | 1.1 | N/A | N/A | 8.6 | 40 | 18 | 16.3 | 28.9 | mostly sunny and cool with medium winds | 7.98
D22 | B9D80511443 | 2009-11-06 09:55 |  | N/A | N/A | 2.18 | N/A | N/A | N/A | 1.49 | N/A | N/A | N/A | N/A | N/A | N/A | 2655 | N/A | 2.2 | N/A | N/A | 8.5 | 60 | 16.5 | 12.6 | 28.4 | mostly cloudy and cool with a light breeze | 7.68
D22 | B9D80511443 | 2009-12-10 12:20 |  | N/A | N/A | 2.63 | N/A | N/A | N/A | 1.49 | N/A | N/A | N/A | N/A | N/A | N/A | 4924 | N/A | 2.2 | N/A | N/A | 9.8 | 48 | 9.8 | 19.6 | 30.1 | Cloudy and cold with light winds | 7.64
D26 | B9D80461340 | 2009-01-15 09:00 |  | 0.19 | 93 | 1.38 | 0.65 | 0.4 | 0.08 | 0.56 | 0.12 | 20.8 | 307 | 4 | <1 | 0.7 | 556 | N/A | 1.1 | N/A | N/A | 10.1 | 110 | 8.4 | 6.6 | 40 | Foggy and cool | N/A
D26 | B9D80461340 | 2009-02-18 10:50 |  | 0.17 | 51 | 0.92 | 0.47 | 0.6 | 0.06 | 0.5 | 0.09 | 19.6 | 212 | 1 | <1 | 0.9 | 383 | Fuse blew, no seabird data available | 1.5 | N/A | N/A | 10.1 | 142 | 10.2 | 5.2 | 43.5 | Partly cloudy and cool with calm conditions | 7.62
D26 | B9D80461340 | 2009-03-19 10:30 |  | 0.08 | 16 | 0.89 | 0.4 | 0.5 | 0.06 | 0.57 | 0.09 | 18.4 | 129 | 3 | 1 | 0.6 | 217 | N/A | 1 | N/A | N/A | 9 | 80 | 14.3 | 10.7 | 35 | sunny, clear and warm with calm conditions. | 7.46
D26 | B9D80461340 | 2009-04-16 08:15 |  | 0.07 | 14 | 2.21 | 0.34 | 0.2 | 0.06 | 0.63 | 0.07 | 15.2 | 108 | 2 | <1 | 0.4 | 197 | N/A | 1.5 | N/A | N/A | 9.3 | 140 | 15.1 | 5.4 | 43.3 | Mostly sunny and cool with medium winds 16mph | 7.85
D26 | B9D80461340 | 2009-05-15 07:50 |  | 0.05 | 14 | 1.22 | 0.29 | 0.2 | 0.05 | 0.53 | 0.05 | 13.4 | 109 | 3 | <1 | 0.3 | 179 | N/A | 1 | N/A | N/A | 8.5 | 100 | 18.9 | 7 | 32.1 | mostly sunny and cool with medium winds. | 7.48
D26 | B9D80461340 | 2009-06-16 09:50 |  | 0.05 | 13 | 1.9 | 0.25 | 0.2 | 0.05 | 0.92 | 0.07 | 13.8 | 103 | 2 | <1 | 0.3 | 178 | Microcystis Observed | 0.9 | N/A | N/A | 8.4 | 116 | 20.9 | 6.5 | 39.5 | Partly cloudy and warm with light winds 8-9 mph | 7.62
D26 | B9D80461340 | 2009-07-14 08:40 |  | 0.08 | 12 | 1.72 | 0.16 | 0.1 | 0.04 | 0.93 | 0.04 | 14.2 | 88 | 4 | 1 | 0.2 | 150 | N/A | 0.7 | N/A | N/A | 7.8 | 104 | 22.2 | 7.2 | 37.2 | sunny and warm with a light breeze | 7.54
D26 | B9D80461340 | 2009-08-13 09:25 |  | 0.06 | 36 | 1.17 | 0.15 | <0.1 | 0.04 | 1.02 | 0.06 | 14.5 | 145 | 10 | 1 | 0.3 | 261 | Microcystis observed | 0.8 | N/A | N/A | 8 | 130 | 22.8 | 6.3 | 38 | Mostly sunny and warm with light to medium winds. | 7.61
D26 | B9D80461340 | 2009-09-10 08:25 |  | 0.05 | 57 | 1.61 | 0.2 | <0.1 | 0.05 | 0.63 | 0.05 | 16.3 | 195 | 4 | 1 | <0.1 | 383 | Microcystis observed. YSI 6600 used to measure pH and fluorescence, turner fluorometer not working. | 1.4 | N/A | N/A | 7.8 | 132 | 22.3 | 6.2 | 38.4 | Mostly sunny and warm with a light breeze | 8
D26 | B9D80461340 | 2009-10-08 08:05 |  | 0.08 | 42 | 1.31 | 0.29 | 0.1 | 0.06 | 0.56 | 0.07 | 16.1 | 160 | 2 | <1 | 0.3 | 303 | fluorescence measured with YSI 6600 | 1.2 | N/A | N/A | 8.3 | 124 | 18.8 | 4.9 | 40.8 | mostly sunny and cool with a light breeze | 7.79
D26 | B9D80461340 | 2009-11-04 07:10 |  | 0.12 | 27 | 0.87 | 0.44 | 0.3 | 0.06 | 0.75 | 0.08 | 15.3 | 138 | 2 | <1 | 0.4 | 244 | N/A | 2.1 | N/A | N/A | 8.6 | 160 | 16.3 | 5.5 | 39 | mostly sunny and cool with a light breeze. | 7.59
D26 | B9D80461340 | 2009-12-09 10:55 |  | 0.13 | 46 | 0.73 | 0.37 | 0.1 | 0.04 | 0.68 | 0.06 | 18.1 | 180 | 4 | <1 | 0.3 | 326 | N/A | 1.5 | N/A | N/A | 9.6 | 140 | 9.7 | 6.6 | 39.8 | mostly sunny and cold with calm conditions | 7.47
D28A | B9D75821344 | 2009-01-14 09:55 |  | 0.11 | 158 | 1.08 | 0.76 | 0.4 | 0.08 | 0.24 | 0.09 | 19.3 | 421 | 2 | 1 | 0.6 | 760 | N/A | 1 | N/A | N/A | 10.3 | 150 | 8.3 | 4.5 | 20.2 | Foggy and cool | N/A
D28A | B9D75821344 | 2009-02-17 11:30 |  | 0.07 | 110 | 0.97 | 0.8 | 0.5 | 0.06 | 0.64 | 0.09 | 19 | 335 | 1 | <1 | 0.8 | 608 | N/A | 2.4 | N/A | N/A | 10.2 | 148 | 10 | 5.1 | 26.8 | N/A | 7.79
D28A | B9D75821344 | 2009-03-18 10:50 |  | 0.03 | 27 | 1.27 | 0.48 | 0.4 | 0.05 | 0.49 | 0.08 | 17.8 | 149 | <1 | <1 | 0.6 | 261 | N/A | 1.3 | N/A | N/A | 9.2 | 104 | 14.6 | 10 | 19.7 | mostly sunny and warm with light winds. | 7.62
D28A | B9D75821344 | 2009-04-15 08:35 |  | 0.02 | 22 | 1.35 | 0.44 | 0.2 | 0.06 | 0.96 | 0.08 | 16.2 | 140 | 1 | <1 | 0.4 | 253 | N/A | 1.7 | N/A | N/A | 9.2 | 90 | 15.4 | 7.6 | 21.4 | Mostly sunny and cool with medium winds 16mph | 7.87
D28A | B9D75821344 | 2009-05-14 09:00 |  | 0.02 | 23 | 1.25 | 0.31 | 0.2 | 0.05 | 0.82 | 0.06 | 12.2 | 133 | 3 | 1 | 0.3 | 238 | N/A | 1 | N/A | N/A | 8.2 | 124 | 20.2 | 6.1 | 15.6 | N/A | 7.73
D28A | B9D75821344 | 2009-06-15 10:35 |  | 0.02 | 20 | 1.99 | 0.25 | 0.2 | 0.06 | 0.76 | 0.08 | 12.2 | 67 | <1 | <1 | 0.3 | 223 | Microcystis Observed | 0.9 | N/A | N/A | 8 | 120 | 22.4 | 6.8 | 19.2 | Partly cloudy and warm with light winds 8-9 mph | 7.48
D28A | B9D75821344 | 2009-07-13 09:20 |  | 0.02 | 36 | 1.62 | 0.17 | 0.1 | 0.06 | 1 | 0.08 | 14.3 | 139 | 5 | 2 | 0.2 | 255 | N/A | 0.7 | N/A | N/A | 8 | 144 | 22.9 | 6.4 | 18 | mostly sunny and warm with a light breeze | 7.59
D28A | B9D75821344 | 2009-08-12 10:35 |  | 0.01 | 135 | 1.51 | 0.07 | 0.2 | 0.04 | 0.52 | 0.05 | 12.4 | 354 | 2 | <1 | 0.2 | 638 | Microcystis observed | 0.6 | N/A | N/A | 8.2 | 156 | 23.8 | 4.9 | 17.5 | Mostly sunny and warm with light winds. | 8.26
D28A | B9D75821344 | 2009-09-09 09:50 |  | <0.01 | 170 | 1.42 | 0.06 | <0.1 | 0.05 | 0.61 | 0.05 | 13.2 | 391 | 4 | <1 | <0.1 | 793 | Microcystis observed. YSI 6600 used to measure pH and fluorescence, turner fluorometer not working. | 1.2 | N/A | N/A | 8.2 | 190 | 22.7 | 4.6 | 43.8 | Mostly sunny and warm with light winds | 8.3
D28A | B9D75821344 | 2009-10-07 09:00 |  | 0.01 | 138 | 1.44 | 0.08 | 0.1 | 0.05 | 0.87 | 0.07 | 12.9 | 349 | 2 | <1 | 0.2 | 663 | fluorometer and nephelometer not working | N/A | N/A | N/A | 8.9 | 180 | 18.6 | N/A | 14.2 | mostly sunny and cool with calm conditions | 8.28
D28A | B9D75821344 | 2009-11-05 08:30 |  | 0.03 | 82 | 1.38 | 0.34 | 0.2 | 0.05 | 1.71 | 0.07 | 13 | 249 | 3 | <1 | 0.3 | 451 | N/A | 1.8 | N/A | N/A | 8.9 | 180 | 16.5 | 4.9 | 20.3 | mostly sunny and cool with a light breeze. | 7.56
D28A | B9D75821344 | 2009-12-08 11:50 |  | 0.05 | 114 | 1.19 | 0.5 | 0.1 | 0.04 | 0.88 | 0.05 | 14.8 | 319 | 2 | <1 | 0.2 | 572 | N/A | 1.1 | N/A | N/A | 10.2 | 208 | 9.4 | 5.9 | 21.7 | mostly sunny and cold with calm conditions | 7.7
D4 | B9D80381492 | 2009-01-16 09:30 |  | 0.23 | 2080 | 1.77 | 0.66 | 0.4 | 0.09 | 0.9 | 0.1 | 16.7 | 4910 | 21 | 4 | 0.8 | 8184 | Outlets - computer went dim during D10 tow | 1.1 | N/A | N/A | 10.2 | 50 | 8.9 | 24.4 | 33.9 | Mostly sunny and cool | N/A
D4 | B9D80381492 | 2009-02-19 12:15 |  | 0.27 | 308 | 1.46 | 0.52 | 0.4 | 0.09 | 0.45 | 0.09 | 19.2 | 719 | 8 | <1 | 0.9 | 1297 | Vertical Seabird blew fuse used YSI instead | 1.7 | N/A | N/A | 10.1 | 64 | 10.7 | 10.5 | 40.3 | Mostly sunny and cool with calm conditions | 7.75
D4 | B9D80381492 | 2009-03-20 12:25 |  | 0.14 | 24 | 1 | 0.39 | 0.4 | 0.08 | 0.97 | 0.11 | 18.6 | 170 | 9 | 2 | 0.6 | 305 | N/A | 1.1 | N/A | N/A | 9 | 44 | 14.5 | 17.5 | 30.1 | sunny and warm with light winds. | 7.71
D4 | B9D80381492 | 2009-04-17 09:30 |  | 0.13 | 89 | 2.81 | 0.4 | 0.2 | 0.08 | 0.38 | 0.11 | 15.9 | 273 | 15 | 2 | 0.5 | 495 | N/A | 1.5 | N/A | N/A | 9.5 | 40 | 15.1 | 15 | 37.3 | Mostly sunny and cool with light winds 8mph | 7.9
D4 | B9D80381492 | 2009-05-18 12:05 |  | 0.05 | 92 | 3.24 | 0.26 | 0.1 | 0.06 | 1.23 | 0.06 | 14.7 | 254 | 16 | 3 | 0.2 | 462 | N/A | 1.2 | N/A | N/A | 8.3 | 40 | 20.3 | 17.4 | 30.6 | Mostly sunny and cool with medium winds. | 7.67
D4 | B9D80381492 | 2009-06-17 12:45 |  | 0.05 | 208 | 4.9 | 0.32 | 0.1 | 0.06 | 1.91 | 0.1 | 14.5 | 471 | 21 | 2 | 0.3 | 860 | Microcystis observed | 1.3 | N/A | N/A | 8.5 | 40 | 20.2 | 21.8 | 37.7 | Mostly sunny and cool with light to medium winds 6-12 mph | 7.77
D4 | B9D80381492 | 2009-07-15 10:00 |  | 0.06 | 504 | 2.71 | 0.29 | 0.1 | 0.06 | 1.25 | 0.1 | 14.4 | 980 | 24 | 4 | 0.3 | 2003 | N/A | 0.8 | N/A | N/A | 8 | 44 | 22.1 | 16.9 | 36.2 | sunny and warm with medium winds | 7.79
D4 | B9D80381492 | 2009-08-14 11:10 |  | 0.03 | 1360 | 1.07 | 0.16 | 0.1 | 0.03 | 0.58 | 0.06 | 13 | 2500 | 14 | 2 | 0.2 | 4361 | Microcystis Observed. | 0.7 | N/A | N/A | 8 | 60 | 21.8 | 12.2 | 33.1 | Mostly sunny and warm with light to medium winds. | 7.9
D4 | B9D80381492 | 2009-09-11 10:10 |  | 0.05 | 1580 | 1.44 | 0.24 | 0.1 | 0.06 | 0.43 | 0.08 | 14.2 | 5910 | 6 | 2 | 0.2 | 5476 | fluorescence measured with YSI 6600 | 1.7 | N/A | N/A | 8.1 | 90 | 21.8 | 9.6 | 36.9 | Mostly sunny and warm with calm conditions. | 7.97
D4 | B9D80381492 | 2009-10-09 09:00 |  | 0.07 | 2180 | 1.1 | 0.32 | 0.2 | 0.07 | 0.46 | 0.08 | 14.8 | 4140 | 11 | 1 | 0.3 | 7242 | fluorescence measured with YSI 6600 | 0.9 | N/A | N/A | 8.4 | 64 | 18 | 10 | 34.6 | mostly sunny and cool with medium winds | 7.96
D4 | B9D80381492 | 2009-11-06 08:35 |  | 0.12 | 1940 | 0.82 | 0.47 | 0.2 | 0.08 | 0.9 | 0.1 | 14.6 | 3770 | 14 | 2 | 0.3 | 6780 | N/A | 1.6 | N/A | N/A | 8.4 | 72 | 16.5 | 10.2 | 36.6 | mostly cloudy and cool with a light breeze | 7.72
D4 | B9D80381492 | 2009-12-10 11:30 |  | 0.14 | 3150 | 1.22 | 0.51 | 0.1 | 0.07 | 0.96 | 0.09 | 14.7 | 5820 | 26 | 4 | 0.4 | 10474 | N/A | 1.3 | N/A | N/A | 9.7 | 44 | 9.9 | 17.7 | 39.4 | Cloudy and cold with medium winds | 7.68
D41 | E0B80182224 | 2009-01-21 10:20 |  | 0.1 | 16200 | 3.51 | 0.41 | 0.2 | 0.07 | 0.47 | 0.09 | 5.7 | 27620 | 19 | 8 | 0.6 | 44361 | N/A | 1.5 | N/A | N/A | 8.6 | 90 | 10.8 | 5.6 | 44.5 | Mostly cloudy and cool | N/A
D41 | E0B80182224 | 2009-02-23 11:15 |  | 0.13 | 12000 | 2.93 | 0.47 | 0.4 | 0.07 | 1.11 | 0.09 | 8.1 | 21040 | 8 | 1 | 0.6 | 34492 | N/A | 1.7 | N/A | N/A | 8.9 | 104 | 11.6 | 6.5 | 43.8 | Cloudy and cool with rain | 7.9
D41 | E0B80182224 | 2009-03-24 11:30 |  | 0.05 | 10900 | 4.3 | 0.32 | 0.2 | 0.07 | 0.98 | 0.09 | 8.1 | 19860 | 8 | 5 | 0.4 | 35786 | Red discoloration observed in the area from station D41 past NZ325. Phytoplankton and chlorophyll samples taken near navigational marker 9 and 10. | 2 | N/A | N/A | 9.3 | 96 | 13.5 | 6.4 | 42 | Sunny and Warm | 8.05
D41 | E0B80182224 | 2009-04-21 08:45 |  | 0.07 | 11700 | 2.24 | 0.44 | 0.3 | 0.08 | 0.52 | 0.12 | 8.6 | 20980 | 16 | 6 | 0.4 | 32668 | N/A | 1.2 | N/A | N/A | 8.3 | 96 | 16 | 5.3 | 45.5 | Partly cloudy and warm with calm conditions | 7.86
D41 | E0B80182224 | 2009-05-20 10:20 |  | 0.05 | 11900 | 2.71 | 0.37 | 0.2 | 0.07 | 1.06 | 0.09 | 7.9 | 21460 | 21 | 7 | 0.3 | 33981 | N/A | 1.8 | N/A | N/A | 8.05 | 80 | 17.3 | 7.8 | 40.7 | Mostly sunny and cool with light winds. | 7.93
D41 | E0B80182224 | 2009-06-19 11:25 |  | 0.1 | 14700 | 1.69 | 0.28 | 0.2 | 0.06 | 0.85 | 0.1 | 8.2 | 26000 | 18 | 6 | 0.5 | 40309 | N/A | 1.3 | N/A | N/A | 7.6 | 116 | 18.6 | 6.6 | 40.9 | Mostly sunny and warm with light winds | 7.94
D41 | E0B80182224 | 2009-07-17 10:15 |  | 0.01 | 13800 | 7.9 | 0.19 | 0.2 | 0.05 | 0.99 | 0.09 | 5.9 | 25000 | 11 | 4 | 0.5 | 38341 | N/A | 3.1 | N/A | N/A | 8.7 | 120 | 20.6 | 5 | 42 | sunny and warm with a light breeze | 8.26
D41 | E0B80182224 | 2009-08-18 12:10 |  | 0.05 | 16600 | 2.74 | 0.2 | 0.2 | 0.04 | 1.17 | 0.1 | 5.4 | 27720 | 27 | 7 | 0.4 | 44029 | N/A | 1.4 | N/A | N/A | 7.2 | 60 | 19.3 | 10.2 | 39.2 | mostly sunny and warm with light winds | 8.04
D41 | E0B80182224 | 2009-09-15 10:55 |  | 0.06 | 16300 | 2.62 | 0.28 | 0.3 | 0.07 | 0.83 | 0.11 | 5.3 | 29400 | 18 | 5 | 0.4 | 44131 | YSI 6600 used to measure fluorescence and pH | 2.5 | N/A | N/A | 6.8 | 90 | 19.4 | 7.3 | 43.6 | Mostly sunny and warm with light winds | 7.85
D41 | E0B80182224 | 2009-10-13 10:15 |  | 0.07 | 16600 | 1.85 | 0.29 | 0.2 | 0.07 | 1.2 | 0.11 | <5 | 24100 | 34 | 11 | 0.4 | 45634 | no secchi data due to rough seas. | 1.5 | N/A | N/A | 7 | N/A | 15.8 | 9.2 | 42 | cloudy and windy with rough seas and strong winds of 47-50 mph | 7.8
D41 | E0B80182224 | 2009-11-10 09:05 |  | 0.1 | 16100 | 2.29 | 0.3 | 0.2 | 0.07 | 0.95 | 0.08 | 5.3 | 27480 | 29 | 4 | 0.3 | 43045 | N/A | 1.6 | N/A | N/A | 7.3 | 90 | 15.3 | 8.3 | 42.7 | mostly cloudy and cool | 7.1
D41 | E0B80182224 | 2009-12-14 10:50 |  | 0.11 | 16300 | 2.24 | 0.36 | 0.3 | 0.06 | 1.94 | 0.12 | 6.4 | 28620 | 39 | 9 | 0.6 | 45022 | N/A | 2.5 | N/A | N/A | 8.2 | 72 | 10.5 | 13.5 | 37.3 | Partly cloudy and warm | 7.75
D41A | E0B80512234 | 2009-01-21 09:20 |  | 0.13 | 13300 | 1.66 | 0.52 | 0.3 | 0.08 | 0.07 | 0.1 | 8.6 | 23460 | 17 | 6 | 0.5 | 37750 | N/A | 1 | N/A | N/A | 9.1 | 96 | 10.6 | 6.9 | 8.6 | Mostly cloudy and cool | N/A
D41A | E0B80512234 | 2009-02-23 10:10 |  | 0.11 | 8850 | 1.67 | 0.59 | 0.4 | 0.07 | 0.56 | 0.1 | 10.1 | 15860 | 36 | 7 | 0.7 | 26320 | N/A | 2.3 | N/A | N/A | 9 | 60 | 12 | 16.3 | 11.9 | Cloudy and cool with heavy rain | 7.85
D41A | E0B80512234 | 2009-03-24 10:25 |  | 0.06 | 9260 | 7.05 | 0.35 | 0.3 | 0.1 | 0.8 | 0.11 | 9.7 | 17120 | 16 | 5 | 0.6 | 28740 | N/A | 3.3 | N/A | N/A | 9.2 | 80 | 13.1 | 9.2 | 7.2 | Sunny and Cool with Light Winds | 8.04
D41A | E0B80512234 | 2009-04-21 07:35 |  | 0.03 | 9800 | 4.37 | 0.4 | 0.3 | 0.09 | 0.87 | 0.11 | 9 | 17800 | 22 | 8 | 0.3 | 28451 | N/A | 2.4 | N/A | N/A | 8.5 | 80 | 16.9 | 7.3 | 9 | Partly cloudy and warm with calm conditions | 7.92
D41A | E0B80512234 | 2009-05-20 09:35 |  | 0.04 | 10000 | 2.61 | 0.42 | 0.3 | 0.07 | 1.95 | 0.11 | 9.3 | 18040 | 42 | 9 | 0.4 | 28407 | N/A | 1.9 | N/A | N/A | 7.8 | 56 | 18.2 | 17.2 | 7 | Mostly sunny and cool with light winds. | 7.88
D41A | E0B80512234 | 2009-06-19 10:10 |  | 0.01 | 11200 | 4.13 | 0.39 | 0.2 | 0.07 | 1.12 | 0.13 | 8.1 | 20780 | 24 | 6 | 0.5 | 32690 | N/A | 2.1 | N/A | N/A | 7.8 | 56 | 20.2 | 12.6 | 5.8 | Mostly sunny and warm with light winds | 7.94
D41A | E0B80512234 | 2009-07-17 09:10 |  | 0.01 | 12200 | 5.18 | 0.13 | 0.3 | 0.05 | 0.84 | 0.1 | 7.6 | 22500 | 25 | 4 | 0.4 | 34384 | N/A | 2.1 | N/A | N/A | 7.3 | 84 | 21.2 | 7.2 | 6.2 | sunny and warm with a light breeze | 8.31
D41A | E0B80512234 | 2009-08-18 11:25 |  | 0.03 | 13900 | 4.57 | 0.24 | 0.2 | 0.04 | 1.8 | 0.15 | 7.1 | 23800 | 73 | 16 | 0.5 | 37815 | N/A | 2.1 | N/A | N/A | 7.2 | 56 | 20.2 | 13.7 | 7.6 | mostly sunny and warm with light winds | 8.02
D41A | E0B80512234 | 2009-09-15 09:50 |  | 0.03 | 14900 | 2.96 | 0.25 | 0.3 | 0.08 | 0.9 | 0.12 | 8.1 | 25600 | 25 | 6 | 0.4 | 39533 | YSI 6600 used to measure fluorescence and pH | 3.4 | N/A | N/A | 6.7 | 60 | 20.4 | 11.5 | 7.9 | Mostly sunny and warm with light winds | 7.9
D41A | E0B80512234 | 2009-10-13 09:40 |  | 0.08 | 14100 | 3.63 | 0.34 | 0.3 | 0.08 | 2.87 | 0.21 | 8.3 | 19700 | 147 | 33 | 0.6 | 39068 | no secchi data due to rough seas | 1.8 | N/A | N/A | 7.5 | N/A | 16.2 | 44.5 | 9.6 | cloudy and windy with rough seas and strong winds of 47-50 mph | 7.92
D41A | E0B80512234 | 2009-11-10 08:20 |  | 0.1 | 13800 | 2.21 | 0.37 | 0.3 | 0.08 | 0.86 | 0.11 | 6.4 | 25380 | 22 | 3 | 0.4 | 37415 | N/A | 1.9 | N/A | N/A | 7.5 | 72 | 15.5 | 9.3 | 7.7 | mostly cloudy and cool | 7.98
D41A | E0B80512234 | 2009-12-14 10:00 |  | 0.13 | 13500 | 1.37 | 0.44 | 0.4 | 0.07 | 1.23 | 0.12 | 9.7 | 23700 | 45 | 10 | 0.6 | 38601 | N/A | 2.4 | N/A | N/A | 8.7 | 64 | 10.2 | 14.7 | 9.4 | Foggy and cool with light winds | 7.88
D6 | E3B80272071 | 2009-01-21 12:45 |  | 0.18 | 11200 | 1.97 | 0.57 | 0.3 | 0.08 | 0.43 | 0.1 | 9.5 | 18440 | 17 | 6 | 0.6 | 32730 | N/A | 1.5 | N/A | N/A | 9.3 | 100 | 10.5 | 7.1 | 48.2 | Mostly cloudy and cool | N/A
D6 | E3B80272071 | 2009-02-23 12:55 |  | 0.2 | 4940 | 1.37 | 0.62 | 0.4 | 0.08 | 0.85 | 0.11 | 1.5 | 8940 | 18 | 3 | 0.7 | 15552 | N/A | 1.8 | N/A | N/A | 9.3 | 62 | 11.5 | 10.8 | 36.3 | Cloudy and cool | 7.73
D6 | E3B80272071 | 2009-03-24 14:05 |  | 0.1 | 5510 | 8.76 | 0.44 | 0.2 | 0.07 | 2.38 | 0.08 | 12.7 | 10470 | 23 | 8 | 0.4 | 18870 | N/A | 1.8 | N/A | N/A | 9.3 | 36 | 14 | 18.9 | 38.7 | N/A | 7.89
D6 | E3B80272071 | 2009-04-21 10:30 |  | 0.1 | 5750 | 1.58 | 0.5 | 0.3 | 0.09 | 0.71 | 0.11 | 13.9 | 10090 | 26 | 6 | 0.5 | 17077 | N/A | 1.4 | N/A | N/A | 9.2 | 56 | 16.3 | 12.7 | 34.7 | Partly cloudy and warm with calm conditions | 7.84
D6 | E3B80272071 | 2009-05-20 12:30 |  | 0.07 | 6620 | 1.54 | 0.41 | 0.2 | 0.08 | 0.7 | 0.1 | 10.9 | 12460 | 20 | 4 | 0.4 | 19877 | N/A | 1 | N/A | N/A | 8.1 | 70 | 18.9 | 10.4 | 39.1 | Mostly sunny and cool with light winds. | 7.87
D6 | E3B80272071 | 2009-06-19 13:50 |  | 0.08 | 7180 | 2.02 | 0.41 | 0.3 | 0.08 | 0.58 | 0.12 | 11.3 | 13250 | 18 | 4 | 0.4 | 21488 | N/A | 1.1 | N/A | N/A | 7.8 | 72 | 20.4 | 10 | 47.1 | Mostly sunny and warm with light winds | 7.89
D6 | E3B80272071 | 2009-07-17 12:00 |  | 0.06 | 7980 | 2.6 | 0.35 | 0.2 | 0.08 | 0.69 | 0.12 | 9.8 | 14700 | 23 | 4 | 0.4 | 23404 | N/A | 1.2 | N/A | N/A | 8 | 84 | 21.4 | 9.4 | 45.4 | sunny and warm with a light breeze | 8.08
D6 | E3B80272071 | 2009-08-18 14:05 |  | 0.06 | 9820 | 1.55 | 0.24 | 0.3 | 0.05 | 0.63 | 0.11 | 8.2 | 16620 | 27 | 7 | 0.4 | 28372 | N/A | 1 | N/A | N/A | 7.5 | 52 | 20.9 | 16.2 | 39.7 | mostly sunny and warm with light winds | 8.01
D6 | E3B80272071 | 2009-09-15 13:05 |  | 0.09 | 9830 | 1.46 | 0.32 | 0.3 | 0.08 | 0.59 | 0.12 | 9.3 | 17700 | 36 | 4 | 0.4 | 27998 | YSI 6600 used to measure fluorescence and pH | 1.8 | N/A | N/A | 7.3 | 92 | 20.9 | 11.1 | 36.7 | Mostly sunny and warm with light winds | 7.84
D6 | E3B80272071 | 2009-10-13 11:50 |  | 0.11 | 11600 | 0.96 | 0.34 | 0.3 | 0.08 | 0.62 | 0.12 | 9.3 | 18800 | 22 | 7 | 0.5 | 32435 | N/A | 1 | N/A | N/A | 7.6 | 72 | 16.7 | 10.1 | 47.1 | cloudy and windy with rough seas and strong winds of 25-35 mph. | 8.15
D6 | E3B80272071 | 2009-11-10 11:10 |  | 0.15 | 10300 | 1.3 | 0.41 | 0.3 | 0.08 | 0.45 | 0.12 | 10 | 18980 | 20 | 3 | 0.5 | 28742 | N/A | 2.4 | N/A | N/A | 7.7 | 84 | 16.1 | 7.6 | 47.6 | mostly cloudy and cool | 7.91
D6 | E3B80272071 | 2009-12-14 12:40 |  | 0.16 | 11200 | 1.21 | 0.47 | 0.4 | 0.07 | 0.66 | 0.11 | 8.1 | 19860 | 16 | 2 | 0.6 | 32881 | N/A | 2.4 | N/A | N/A | 9 | 70 | 10.2 | 11.4 | 49.9 | Partly cloudy and warm | 7.75
D7 | E0B80702024 | 2009-01-20 09:30 |  | 0.21 | 6180 | 1.31 | 0.65 | 0.4 | 0.08 | 0.32 | 0.1 | 13.7 | 11750 | 13 | 5 | 0.7 | 20264 | N/A | 1.5 | N/A | N/A | 9.9 | 30 | 9.7 | 12.1 | 5.6 | Slightly overcast and cool | N/A
D7 | E0B80702024 | 2009-02-20 10:05 |  | 0.2 | 2790 | 0.97 | 0.66 | 0.4 | 0.08 | 0.33 | 0.1 | 16.9 | 4940 | 15 | 3 | 0.8 | 9004 | N/A | 1.2 | N/A | N/A | 9.9 | 64 | 10.9 | 10.8 | 8.8 | Partly cloudy and warm with a light breeze | 7.8
D7 | E0B80702024 | 2009-03-23 10:40 |  | 0.08 | 1770 | 1.58 | 0.4 | 0.3 | 0.07 | 1.9 | 0.14 | 17 | 3400 | 55 | 9 | 0.5 | 5749 | N/A | 1.6 | N/A | N/A | 9.6 | 22 | 13.2 | 37.1 | 5.5 | Mostly Sunny and Cool with Medium Winds | 7.97
D7 | E0B80702024 | 2009-04-20 09:55 |  | 0.08 | 1930 | 1.5 | 0.52 | 0.1 | 0.08 | 0.37 | 0.08 | 16.3 | 3540 | 21 | 3 | 0.4 | 9996 | N/A | 1.3 | N/A | N/A | 8.8 | 36 | 17 | 18.5 | 7.6 | Mostly sunny and warm with calm conditions | 7.85
D7 | E0B80702024 | 2009-05-19 09:20 |  | 0.04 | 3170 | 2.04 | 0.35 | 0.2 | 0.06 | 2.51 | 0.15 | 13.5 | 5790 | 69 | 11 | 0.4 | 10213 | N/A | 1.5 | N/A | N/A | 8.2 | 10 | 19.1 | 44.6 | 5.2 | Mostly sunny and cool with medium to strong winds. | 7.78
D7 | E0B80702024 | 2009-06-18 09:50 |  | 0.04 | 3350 | 1.43 | 0.34 | 0.2 | 0.07 | 0.68 | 0.12 | 13.2 | 6320 | 31 | 5 | 0.4 | 10911 | N/A | 1 | N/A | N/A | 8.35 | 32 | 20.1 | 18 | 4.9 | Partly cloudy with light winds | 7.81
D7 | E0B80702024 | 2009-07-16 08:15 |  | 0.07 | 4490 | 1.91 | 0.38 | 0.3 | 0.08 | 2.52 | 0.18 | 12.3 | 8530 | 103 | 18 | 0.4 | 13965 | N/A | 1.3 | N/A | N/A | 8 | 20 | 21.3 | 48.1 | 4.5 | mostly sunny and cool with medium winds | 7.98
D7 | E0B80702024 | 2009-08-17 12:25 |  | 0.02 | 6200 | 1.66 | 0.22 | 0.3 | 0.04 | 0.56 | 0.11 | 10.7 | 10920 | 23 | 5 | 0.4 | 18462 | N/A | 1.4 | N/A | N/A | 7.7 | 50 | 21.7 | 33.1 | 5.4 | mostly sunny and warm with light winds | 8.03
D7 | E0B80702024 | 2009-09-14 11:40 |  | 0.06 | 5960 | 1.09 | 0.3 | 0.4 | 0.08 | 2.1 | 0.14 | 11.4 | 12100 | 57 | 5 | 0.5 | 19847 | YSI 6600 was used to measure fluorescence and pH | 2 | N/A | N/A | 7.6 | 50 | 20.6 | 16.5 | 5.3 | Partly cloudy and warm with a light breeze | 7.99
D7 | E0B80702024 | 2009-10-12 09:10 |  | 0.09 | 6950 | 1.21 | 0.37 | 0.2 | 0.08 | 1.12 | 0.12 | 11.2 | 8820 | 39 | 10 | 0.4 | 20557 | N/A | 1.2 | N/A | N/A | 8.5 | 40 | 16.1 | 21.5 | 5.7 | overcast and cool with light to medium winds | 8.08
D7 | E0B80702024 | 2009-11-09 07:30 |  | 0.15 | 6300 | 1.23 | 0.44 | 0.3 | 0.08 | 0.56 | 0.12 | 11.6 | 11350 | 50 | 7 | 0.4 | 18453 | fluorometer not working | N/A | N/A | N/A | 8.2 | 40 | 15.6 | 14.4 | 5.2 | mostly cloudy and cool | 7.79
D7 | E0B80702024 | 2009-12-11 08:50 |  | 0.16 | 7150 | 1.29 | 0.5 | 0.2 | 0.07 | 1.8 | 0.07 | 11.5 | 13000 | 74 | 12 | 0.4 | 21586 | N/A | 1.9 | N/A | N/A | 9.7 | 28 | 9.4 | 34.4 | 6.5 | Mostly cloudy and cold with light winds | 7.55
D8 | E3B80361594 | 2009-01-16 07:35 |  | 0.23 | 4800 | 1.1 | 0.66 | 0.4 | 0.09 | 0.39 | 0.12 | 13.9 | 8620 | 28 | 6 | 0.8 | 15279 | Outlets - computer went dim during D10 tow | 1 | N/A | N/A | 10 | 50 | 9 | 18.7 | 42.4 | Mostly sunny and cool- low fog | N/A
D8 | E3B80361594 | 2009-02-19 10:35 |  | 0.2 | 1980 | 0.88 | 0.65 | 0.5 | 0.09 | 0.54 | 0.1 | 18.2 | 4260 | 10 | 2 | 0.8 | 7592 | Vertical seabird has a short used YSI instead | 1.2 | N/A | N/A | 10.1 | 58 | 10.3 | 10.9 | 47.3 | Mostly sunny and cool with calm conditions | 7.73
D8 | E3B80361594 | 2009-03-20 09:40 |  | 0.1 | 997 | 1.2 | 0.47 | 0.4 | 0.08 | 1.11 | 0.11 | 16.8 | 1990 | 24 | 4 | 0.6 | 3539 | N/A | 1.2 | N/A | N/A | 9.6 | 30 | 14.1 | 24.6 | 41.2 | sunny and warm with light winds. | 7.72
D8 | E3B80361594 | 2009-04-17 07:45 |  | 0.08 | 810 | 2.5 | 0.54 | 0.3 | 0.09 | 1.06 | 0.11 | 15.6 | 1800 | 22 | 3 | 0.4 | 3172 | N/A | 1.6 | N/A | N/A | 9.4 | 24 | 14.7 | 26.1 | 47.1 | Mostly sunny and cool with light winds 8mph | 7.96
D8 | E3B80361594 | 2009-05-18 10:00 |  | 0.06 | 1360 | 3.16 | 0.3 | <0.1 | 0.06 | 1.34 | 0.1 | 14 | 2550 | 18 | 3 | 0.4 | 4638 | N/A | 1.2 | N/A | N/A | 8.3 | 50 | 20.1 | 18.1 | 37.6 | Mostly sunny and cool with medium winds. | 7.78
D8 | E3B80361594 | 2009-06-17 10:30 |  | 0.07 | 1460 | 1.8 | 0.38 | 0.1 | 0.07 | 1.09 | 0.08 | 14.4 | 3020 | 20 | 2 | 0.3 | 5431 | Micorcystis observed | 1 | N/A | N/A | 8.2 | 52 | 19.9 | 18 | 39.3 | Mostly sunny and cool with light to medium winds 6-12 mph | 7.8
D8 | E3B80361594 | 2009-07-15 08:05 |  | 0.08 | 3360 | 1.62 | 0.38 | 0.3 | 0.08 | 0.43 | 0.09 | 13.4 | 6060 | 13 | 2 | 0.4 | 10755 | N/A | 0.8 | N/A | N/A | 8.1 | 56 | 21.8 | 12.1 | 43 | sunny and warm with medium winds | 7.91
D8 | E3B80361594 | 2009-08-14 09:50 |  | 0.03 | 3420 | 2.57 | 0.23 | 0.2 | 0.05 | 0.49 | 0.08 | 12.3 | 6420 | 14 | 2 | 0.3 | 10970 | Microcystis Observed. | 1.1 | N/A | N/A | 8.1 | 64 | 21.7 | 9.5 | 41.1 | Mostly sunny and warm with light to medium winds. | 8
D8 | E3B80361594 | 2009-09-11 08:35 |  | 0.05 | 4410 | 2.3 | 0.28 | <0.1 | 0.08 | 0.6 | 0.09 | 11.6 | 8490 | 9 | 2 | 0.3 | 14474 | fluorescence measured with YSI 6600. Dredging was occurring on site. | 2.6 | N/A | N/A | 7.8 | 96 | 20.9 | 10.1 | 39 | Mostly sunny and warm with calm conditions. Dredging occurring on site. | 7.9
D8 | E3B80361594 | 2009-10-09 07:40 |  | 0.08 | 4940 | 0.98 | 0.34 | 0.2 | 0.08 | 0.56 | 0.1 | 12.2 | 9700 | 14 | 2 | 0.4 | 15410 | fluorescence measured with YSI 6600 | 1.1 | N/A | N/A | 8.6 | 76 | 17.7 | 10 | 38.8 | mostly sunny and cool with medium winds | 7.95
D8 | E3B80361594 | 2009-11-06 07:00 |  | 0.14 | 4500 | 0.76 | 0.44 | 0.2 | 0.08 | 0.74 | 0.11 | 12.8 | 8490 | 16 | 4 | 0.5 | 14380 | N/A | 1.9 | N/A | N/A | 8.2 | 60 | 16.3 | 10.5 | 43.8 | mostly cloudy and cool with a light breeze | 7.5
D8 | E3B80361594 | 2009-12-10 09:45 |  | 0.17 | 5630 | 0.93 | 0.51 | 0.3 | 0.08 | 0.96 | 0.11 | 12.2 | 10220 | 40 | 6 | 0.6 | 16971 | N/A | 1.3 | N/A | N/A | 9.6 | 40 | 9.6 | 22.9 | 45.4 | Partly cloudy and cold with medium winds | 7.7
MD10A | B9S80251252 | 2009-01-15 12:10 |  | <0.01 | 75 | 1.82 | 0.99 | 0.5 | 0.03 | 0.57 | 0.05 | 14.8 | 296 | 2 | <1 | 0.6 | 532 | Deer (Little Fork) seen swimming near Jersey Pt | 1.6 | N/A | N/A | 11.15 | 176 | 8.7 | 2.5 | 12.5 | Mostly sunny and warm | N/A
MD10A | B9S80251252 | 2009-02-18 13:25 |  | 0.05 | 119 | 2.38 | 2.1 | 0.7 | 0.07 | 1.18 | 0.08 | 10.6 | 403 | 1 | 1 | 0.8 | 728 | Fuse blew, no seabird data available | 2.6 | N/A | N/A | 10.1 | 140 | 10.7 | 5.3 | 19 | Partly cloudy and cool with calm conditions | 7.75
MD10A | B9S80251252 | 2009-03-19 13:35 |  | 0.03 | 44 | 2.02 | 0.61 | 0.7 | 0.09 | 1.38 | 0.11 | 13.1 | 206 | <1 | <1 | 0.8 | 370 | N/A | 1.5 | N/A | N/A | 8.5 | 150 | 16.6 | 5.3 | 14.2 | sunny, warm and clear with calm conditions. | 7.46
MD10A | B9S80251252 | 2009-04-16 10:45 |  | 0.01 | 32 | 1.53 | 0.15 | 0.3 | 0.06 | 0.54 | 0.08 | 8.9 | 169 | 2 | 1 | 0.4 | 303 | N/A | 1.6 | N/A | N/A | 8.8 | 134 | 15.8 | 4 | 18.3 | Mostly sunny and cool with medium winds 16mph | 7.8
MD10A | B9S80251252 | 2009-05-15 11:05 |  | 0.01 | 37 | 1.74 | 0.18 | 0.2 | 0.07 | 0.72 | 0.07 | 7.2 | 178 | 2 | <1 | 0.4 | 321 | N/A | 1.1 | N/A | N/A | 7.8 | 192 | 20.7 | 4 | 14 | mostly sunny and warm with calm conditions. | 7.5
MD10A | B9S80251252 | 2009-06-16 12:55 |  | 0.02 | 25 | 1.99 | 0.13 | 0.2 | 0.06 | 0.62 | 0.07 | 9 | 136 | 1 | <1 | 0.2 | 255 | Microcystis Observed | 0.9 | N/A | N/A | 6.6 | 190 | 23.4 | 4.3 | 15.3 | Partly cloudy and warm with light winds 8-9 mph | 7.29
MD10A | B9S80251252 | 2009-07-14 11:50 |  | 0.02 | 20 | 4.58 | 0.08 | 0.2 | 0.04 | 1.33 | 0.07 | 9.2 | 123 | 5 | 2 | 0.4 | 220 | N/A | 1.3 | N/A | N/A | 6.3 | 132 | 25.4 | 6.1 | 15.3 | sunny and warm with a light breeze | 7.21
MD10A | B9S80251252 | 2009-08-13 13:35 |  | 0.01 | 16 | 2.74 | 0.06 | 0.2 | 0.04 | 0.99 | 0.05 | 14.6 | 114 | 2 | <1 | 0.3 | 195 | Microcystis observed | 1.2 | N/A | N/A | 6.5 | 156 | 25.6 | 4.9 | 15.6 | Mostly sunny and warm with light to medium winds. | 7.3
MD10A | B9S80251252 | 2009-09-10 12:35 |  | <0.01 | 16 | 9.4 | 0.03 | 0.1 | 0.02 | 1.52 | 0.05 | 16.8 | 127 | 2 | <1 | 0.3 | 213 | Microcystis observed. YSI 6600 used to measure pH and fluorescence, turner fluorometer not working. | 4.2 | N/A | N/A | 6.9 | 120 | 24.8 | 6.1 | 13.8 | Mostly sunny and warm with a light breeze | 7.69
MD10A | B9S80251252 | 2009-10-08 11:15 |  | 0.02 | 19 | 2.36 | 0.12 | 0.1 | 0.03 | 1.12 | 0.04 | 15.6 | 126 | 3 | 1 | 0.3 | 235 | fluorescence measured with YSI 6600 | 1.5 | N/A | N/A | 7.2 | 196 | 18.7 | 4.8 | 9.2 | mostly sunny and cool with a light breeze | 7.46
MD10A | B9S80251252 | 2009-11-04 10:15 |  | 0.03 | 26 | 1.37 | 0.31 | 0.4 | 0.02 | 0.67 | 0.04 | 11.6 | 150 | 2 | <1 | 0.4 | 270 | N/A | 3.1 | N/A | N/A | 7.8 | 165 | 16.2 | 5.8 | 16.1 | mostly sunny and cool with a light breeze. | 7.56
MD10A | B9S80251252 | 2009-12-09 14:05 |  | 0.01 | 28 | 1.2 | 0.16 | 0.2 | 0.01 | 0.84 | 0.04 | 13.2 | 156 | 1 | <1 | 0.2 | 282 | N/A | 2.4 | N/A | N/A | 10.4 | 228 | 8.6 | 4.8 | 12.2 | mostly sunny and cold with calm conditions | 7.47
NZ002 | E0E80392129 | 2009-01-21 11:45 |  | N/A | N/A | N/A | N/A | N/A | N/A | N/A | N/A | N/A | N/A | N/A | N/A | N/A | 37883 | N/A | 1.1 | N/A | N/A | 9.1 | 96 | 10.6 | 7.6 | 53.9 | Mostly cloudy and cool | N/A
NZ002 | E0E80392129 | 2009-02-23 12:05 |  | N/A | N/A | N/A | N/A | N/A | N/A | N/A | N/A | N/A | N/A | N/A | N/A | N/A | 20702 | Specific conductance below 20,000 as specified by DFG | 1.8 | N/A | N/A | 9.2 | 60 | 11.5 | 12.8 | 57.6 | Cloudy and cool with rain | 7.83
NZ002 | E0E80392129 | 2009-03-24 12:50 |  | N/A | N/A | N/A | N/A | N/A | N/A | N/A | N/A | N/A | N/A | N/A | N/A | N/A | 22788 | No sample taken. Specific conductance above 20,000 as specified by DFG. | 2 | N/A | N/A | 8.95 | 50 | 14.1 | 16.8 | 62.2 | Sunny and Warm | 8
NZ002 | E0E80392129 | 2009-04-21 09:50 |  | N/A | N/A | N/A | N/A | N/A | N/A | N/A | N/A | N/A | N/A | N/A | N/A | N/A | 27268 | Not sampled, specific conductance above 20000 as specified by DFG | 1.5 | N/A | N/A | 8.2 | 52 | 15.7 | 13.9 | 49.1 | Partly cloudy and warm with calm conditions | 8.02
NZ002 | E0E80392129 | 2009-05-20 11:30 |  | N/A | N/A | N/A | N/A | N/A | N/A | N/A | N/A | N/A | N/A | N/A | N/A | N/A | 26921 | Reason for Not Sampled: Surface EC greater than 20,000 | 1.2 | N/A | N/A | 7.8 | 60 | 18.3 | 11.8 | 54.5 | Mostly sunny and cool with light winds. | 7.89
NZ002 | E0E80392129 | 2009-06-19 12:45 |  | N/A | N/A | N/A | N/A | N/A | N/A | N/A | N/A | N/A | N/A | N/A | N/A | N/A | 26541 | Enter Reason For Sample Missing | 1 | N/A | N/A | 7.7 | 68 | 20.1 | 10.2 | 58.1 | Mostly sunny and warm with light winds | 7.92
NZ002 | E0E80392129 | 2009-07-17 11:20 |  | N/A | N/A | N/A | N/A | N/A | N/A | N/A | N/A | N/A | N/A | N/A | N/A | N/A | 30811 | Reason for Not Sampled: | 1.3 | N/A | N/A | 7.3 | 104 | 20.7 | 8.1 | 58.7 | sunny and warm with a light breeze | 8.11
NZ002 | E0E80392129 | 2009-08-18 13:15 |  | N/A | N/A | N/A | N/A | N/A | N/A | N/A | N/A | N/A | N/A | N/A | N/A | N/A | 36602 | N/A | 1.1 | N/A | N/A | 7 | 50 | 20.9 | 15.5 | 61.4 | mostly sunny, warm, light winds | 8
NZ002 | E0E80392129 | 2009-09-15 12:05 |  | N/A | N/A | N/A | N/A | N/A | N/A | N/A | N/A | N/A | N/A | N/A | N/A | N/A | 36211 | Reason for Not Sampled: Specific conductance below 20,000 (as specified by DFG) | 2.1 | N/A | N/A | 7 | 56 | 20.6 | 11.3 | 60.2 | Mostly sunny and warm with light winds | 7.8
NZ002 | E0E80392129 | 2009-10-13 11:05 |  | N/A | N/A | N/A | N/A | N/A | N/A | N/A | N/A | N/A | N/A | N/A | N/A | N/A | 38401 | Reason for Not Sampled: surface EC above 20,000. no secchi or fluorescence data due to rough seas. | 0.9 | N/A | N/A | 7.5 | N/A | 16.6 | 11.4 | 60.7 | cloudy and windy with rough seas and strong winds of 25-35 mph | 8.1
NZ002 | E0E80392129 | 2009-11-10 10:15 | Field Only | N/A | N/A | N/A | N/A | N/A | N/A | N/A | N/A | N/A | N/A | N/A | N/A | N/A | 32505 | N/A | 1.3 | N/A | N/A | 7.5 | 80 | 16 | 8.2 | 57.4 | mostly cloudy and cool with a light breeze | 7.98
NZ002 | E0E80392129 | 2009-12-14 12:05 |  | N/A | N/A | N/A | N/A | N/A | N/A | N/A | N/A | N/A | N/A | N/A | N/A | N/A | 37650 | Specific conductance above 20,000 | 2.5 | N/A | N/A | 8.9 | 68 | 10.1 | 13.8 | 55.8 | Partly cloudy and warm | 8.2
NZ004 | E0E80212097 | 2009-01-21 12:25 |  | N/A | N/A | N/A | N/A | N/A | N/A | N/A | N/A | N/A | N/A | N/A | N/A | N/A | 33574 | N/A | 1.3 | N/A | N/A | 9.3 | 100 | 10.6 | 6.5 | 67.2 | Mostly cloudy and cool | N/A
NZ004 | E0E80212097 | 2009-02-23 12:20 |  | N/A | N/A | 1.08 | N/A | N/A | N/A | 0.51 | N/A | N/A | N/A | N/A | N/A | N/A | 16602 | N/A | 1.7 | N/A | N/A | 9.3 | 64 | 11.4 | 11.1 | 48.6 | Cloudy and cool with light rain | 7.8
NZ004 | E0E80212097 | 2009-03-24 13:30 |  | N/A | N/A | 7.58 | N/A | N/A | N/A | 17.01 | N/A | N/A | N/A | N/A | N/A | N/A | 18062 | N/A | 3.4 | N/A | N/A | 9.4 | 56 | 14.3 | 13.6 | 48.9 | N/A | 8
NZ004 | E0E80212097 | 2009-04-21 10:15 |  | N/A | N/A | N/A | N/A | N/A | N/A | N/A | N/A | N/A | N/A | N/A | N/A | N/A | 21037 | Not sampled, specific conductance above 20000 as specified by DFG | 1.5 | N/A | N/A | 8.4 | 60 | 16.1 | 11.2 | 56.8 | Partly cloudy and warm with calm conditions | 7.85
NZ004 | E0E80212097 | 2009-05-20 12:15 |  | N/A | N/A | N/A | N/A | N/A | N/A | N/A | N/A | N/A | N/A | N/A | N/A | N/A | 20638 | Reason for Not Sampled: | 1.1 | N/A | N/A | 8.1 | 60 | 18.9 | 10.1 | 47.7 | Mostly sunny and cool with light winds. | 7.87
NZ004 | E0E80212097 | 2009-06-19 13:30 |  | N/A | N/A | N/A | N/A | N/A | N/A | N/A | N/A | N/A | N/A | N/A | N/A | N/A | 27121 | Reason for Not Sampled: | 0.8 | N/A | N/A | 7.6 | 76 | 19.5 | 12.9 | 52.4 | Mostly sunny and warm with light winds | 7.88
NZ004 | E0E80212097 | 2009-07-17 11:45 |  | N/A | N/A | N/A | N/A | N/A | N/A | N/A | N/A | N/A | N/A | N/A | N/A | N/A | 26069 | Reason for Not Sampled: | 1 | N/A | N/A | 8 | 62 | 20.9 | 9 | 55 | sunny and warm with a light breeze | 8.08
NZ004 | E0E80212097 | 2009-08-18 13:50 |  | N/A | N/A | N/A | N/A | N/A | N/A | N/A | N/A | N/A | N/A | N/A | N/A | N/A | 29909 | N/A | 0.9 | N/A | N/A | 7.3 | 60 | 20.8 | 14.6 | 44 | mostly sunny and warm with light winds | 7.99
NZ004 | E0E80212097 | 2009-09-15 12:30 |  | N/A | N/A | N/A | N/A | N/A | N/A | N/A | N/A | N/A | N/A | N/A | N/A | N/A | 29571 | Reason for Not Sampled: Specific conductance below 20,000 (as specified by DFG) | 1.7 | N/A | N/A | 7.2 | 90 | 21.1 | 11.8 | 40.7 | Mostly sunny and warm with light winds | 7.77
NZ004 | E0E80212097 | 2009-10-13 11:30 |  | N/A | N/A | N/A | N/A | N/A | N/A | N/A | N/A | N/A | N/A | N/A | N/A | N/A | 33595 | Reason for Not Sampled: surface EC above 20,000. No secchi or fluorescence data due to rough seas. | 0.9 | N/A | N/A | 7.6 | N/A | 16.7 | 12.2 | 44 | cloudy and windy with rough seas and strong winds of 25-35 mph | 8.2
NZ004 | E0E80212097 | 2009-11-10 10:50 | Field Only | N/A | N/A | N/A | N/A | N/A | N/A | N/A | N/A | N/A | N/A | N/A | N/A | N/A | 31894 | N/A | 1 | N/A | N/A | 7.8 | 84 | 16.1 | 7.6 | 47.4 | mostly cloudy and cool with a light breeze | 7.92
NZ004 | E0E80212097 | 2009-12-14 12:20 |  | N/A | N/A | N/A | N/A | N/A | N/A | N/A | N/A | N/A | N/A | N/A | N/A | N/A | 32542 | Specific Conductance above 20,000 | 2.4 | N/A | N/A | 9 | 56 | 10 | 14.8 | 43.2 | Partly cloudy and warm | 8.2
NZ032 | E3S81022013 | 2009-01-20 11:30 | NZ032 | N/A | N/A | 3.3 | N/A | N/A | N/A | 0.71 | N/A | N/A | N/A | N/A | N/A | N/A | 11349 | N/A | 3.2 | N/A | N/A | 9.4 | 52 | 9.7 | 15.6 | 21.3 | Slightly overcast and cool | N/A
NZ032 | E3S81022013 | 2009-02-20 12:25 | NZ032 | N/A | N/A | 1.17 | N/A | N/A | N/A | 0.71 | N/A | N/A | N/A | N/A | N/A | N/A | 9030 | N/A | 2.6 | N/A | N/A | 9.1 | 48 | 11 | 16.3 | 28.9 | Partly cloudy and warm with a light breeze | 7.45
NZ032 | E3S81022013 | 2009-03-23 12:40 | NZ032 | N/A | N/A | 1.38 | N/A | N/A | N/A | 1.9 | N/A | N/A | N/A | N/A | N/A | N/A | 3153 | N/A | 2.1 | N/A | N/A | 8.8 | 20 | 14.5 | 50.1 | 30.1 | N/A | 7.68
NZ032 | E3S81022013 | 2009-04-20 11:55 | NZ032 | N/A | N/A | 5.09 | N/A | N/A | N/A | 0.98 | N/A | N/A | N/A | N/A | N/A | N/A | 4022 | N/A | 1.7 | N/A | N/A | 8.5 | 26 | 21.5 | 29.5 | 26 | Mostly sunny and warm with calm conditions | 7.66
NZ032 | E3S81022013 | 2009-05-19 11:30 | NZ032 | N/A | N/A | 2.71 | N/A | N/A | N/A | 1.67 | N/A | N/A | N/A | N/A | N/A | N/A | 30 | N/A | 1.7 | N/A | N/A | 7.4 | 30 | 21.7 | 33.7 | 24.3 | Mostly sunny and cool with medium to strong winds. | 7.68
NZ032 | E3S81022013 | 2009-06-18 11:50 | NZ032 | N/A | N/A | 1.97 | N/A | N/A | N/A | 0.19 | N/A | N/A | N/A | N/A | N/A | N/A | 6808 | N/A | 1.2 | N/A | N/A | 7.8 | 52 | 21.9 | 16 | 24 | Partly cloudy with light winds | 7.65
NZ032 | E3S81022013 | 2009-07-16 10:25 | NZ032 | N/A | N/A | 1.77 | N/A | N/A | N/A | 0.57 | N/A | N/A | N/A | N/A | N/A | N/A | 10029 | N/A | 1.1 | N/A | N/A | 7.4 | 46 | 23.4 | 13.2 | 24 | mostly sunny and warm with calm conditions | 7.79
NZ032 | E3S81022013 | 2009-08-17 14:20 | NZ032 | N/A | N/A | 9.29 | N/A | N/A | N/A | 1.17 | N/A | N/A | N/A | N/A | N/A | N/A | 14638 | N/A | 2.7 | N/A | N/A | 8.1 | 56 | 22.9 | 12.8 | 23.2 | mostly sunny with light winds | 8.07
NZ032 | E3S81022013 | 2009-09-14 13:40 | NZ032 | N/A | N/A | 1.6 | N/A | N/A | N/A | 0.69 | N/A | N/A | N/A | N/A | N/A | N/A | 16465 | YSI 6600 was used to measure fluorescence and pH | 2.5 | N/A | N/A | 7.5 | 50 | 21.4 | 14.8 | 25.4 | Partly cloudy and warm with a light breeze | 7.8
NZ032 | E3S81022013 | 2009-10-12 11:20 | NZ032 | N/A | N/A | 1.22 | N/A | N/A | N/A | 0.66 | N/A | N/A | N/A | N/A | N/A | N/A | 17978 | fluorescence measured with YSI 6600 | 0.8 | N/A | N/A | 8.3 | 56 | 15.9 | 13.1 | 13.1 | overcast and cool with light to medium winds | 7.91
NZ032 | E3S81022013 | 2009-11-09 09:30 | NZ032 | N/A | N/A | 0.91 | N/A | N/A | N/A | 1.05 | N/A | N/A | N/A | N/A | N/A | N/A | 16484 | fluorometer not working | N/A | N/A | N/A | 7 | 40 | 15.5 | 16.3 | 26.5 | mostly cloudy and cool | 7.61
NZ032 | E3S81022013 | 2009-12-11 10:50 | NZ032 | N/A | N/A | 1.14 | N/A | N/A | N/A | 1.27 | N/A | N/A | N/A | N/A | N/A | N/A | 18425 | N/A | 2.8 | N/A | N/A | 9.9 | 32 | 8.8 | 29.5 | 23.4 | Mostly cloudy and cold with light winds | 7.75
NZ325 | E3B80352175 | 2009-01-21 11:15 |  | N/A | N/A | 1.14 | N/A | N/A | N/A | 0.41 | N/A | N/A | N/A | N/A | N/A | N/A | 39922 | N/A | 1 | N/A | N/A | 8.7 | 92 | 10.7 | 8.5 | 40 | Mostly cloudy and cool | N/A
NZ325 | E3B80352175 | 2009-02-23 11:50 |  | N/A | N/A | N/A | N/A | N/A | N/A | N/A | N/A | N/A | N/A | N/A | N/A | N/A | 20233 | Specific conductance below 20,000 as specified by DFG | 1.6 | N/A | N/A | 9.1 | N/A | 11.4 | 9.8 | 44.3 | Cloudy and cool with rain | 7.84
NZ325 | E3B80352175 | 2009-03-24 12:30 |  | N/A | N/A | N/A | N/A | N/A | N/A | N/A | N/A | N/A | N/A | N/A | N/A | N/A | 25900 | No sample taken. Specific conductance above 20,000 as specified by DFG. Red discoloration observed in the area from station D41 past NZ325. Phytoplankton and chlorophyll samples taken near navigational marker 9 and 10. | 5.1 | N/A | N/A | 9.6 | 30 | 13.5 | 26.2 | 37.6 | Sunny and Warm | 8.04
NZ325 | E3B80352175 | 2009-04-21 09:25 |  | N/A | N/A | N/A | N/A | N/A | N/A | N/A | N/A | N/A | N/A | N/A | N/A | N/A | 29866 | Not sampled, specific conductance above 20000 as specified by DFG | 2.5 | N/A | N/A | 8.5 | 64 | 16.6 | 9.4 | 43 | Partly cloudy and warm with calm conditions | 8.02
NZ325 | E3B80352175 | 2009-05-20 11:05 |  | N/A | N/A | N/A | N/A | N/A | N/A | N/A | N/A | N/A | N/A | N/A | N/A | N/A | 28875 | Reason for Not Sampled: Specific Conductance above 20,000 as specified by DFG | 2.4 | N/A | N/A | 7.8 | 36 | 19 | 23.1 | 37.5 | Mostly sunny and cool with light winds. | 8.04
NZ325 | E3B80352175 | 2009-06-19 12:10 |  | N/A | N/A | N/A | N/A | N/A | N/A | N/A | N/A | N/A | N/A | N/A | N/A | N/A | 31125 | Reason for Not Sampled: EC too high | 1.3 | N/A | N/A | 7.5 | 56 | 20.2 | 13.7 | 43.2 | Mostly sunny and warm with light winds | 7.92
NZ325 | E3B80352175 | 2009-07-17 11:00 |  | N/A | N/A | N/A | N/A | N/A | N/A | N/A | N/A | N/A | N/A | N/A | N/A | N/A | 33862 | Reason for Not Sampled: | 1.7 | N/A | N/A | 7.8 | 68 | 20.6 | 9.2 | 35.6 | sunny and warm with a light breeze | 8.16
NZ325 | E3B80352175 | 2009-08-18 12:55 |  | N/A | N/A | N/A | N/A | N/A | N/A | N/A | N/A | N/A | N/A | N/A | N/A | N/A | 34899 | N/A | 1 | N/A | N/A | 7.3 | 50 | 21.1 | 13.2 | 41.2 | mostly sunny, warm, light winds | 8
NZ325 | E3B80352175 | 2009-09-15 11:45 |  | N/A | N/A | N/A | N/A | N/A | N/A | N/A | N/A | N/A | N/A | N/A | N/A | N/A | 35917 | Reason for Not Sampled: Specific conductance below 20,000 (as specified by DFG) | 2.1 | N/A | N/A | 6.9 | 52 | 20.9 | 13.4 | 40.2 | Mostly sunny and warm with light winds | 7.83
NZ325 | E3B80352175 | 2009-10-13 10:40 |  | N/A | N/A | N/A | N/A | N/A | N/A | N/A | N/A | N/A | N/A | N/A | N/A | N/A | 37500 | Reason for Not Sampled: surface EC above 20,000. no secchi or fluorescence data due to rough seas. | 1.3 | N/A | N/A | 7.5 | N/A | 16.7 | 47.1 | 44.6 | cloudy and windy with rough seas and strong winds of 47-50 mph | 8.1
NZ325 | E3B80352175 | 2009-11-10 09:45 | Field Only | N/A | N/A | N/A | N/A | N/A | N/A | N/A | N/A | N/A | N/A | N/A | N/A | N/A | 36320 | N/A | 2 | N/A | N/A | 7.5 | 60 | 15.6 | 11.3 | 44.1 | mostly cloudy and cool with a light breeze | 7.96
NZS42 | E3S81082029 | 2009-01-20 10:25 |  | N/A | N/A | 0.88 | N/A | N/A | N/A | 0.48 | N/A | N/A | N/A | N/A | N/A | N/A | 13510 | N/A | 2.2 | N/A | N/A | 8.8 | 54 | 9.7 | 16.4 | 17.1 | Slightly overcast and cool | N/A
NZS42 | E3S81082029 | 2009-02-20 11:15 |  | N/A | N/A | 1.34 | N/A | N/A | N/A | 0.85 | N/A | N/A | N/A | N/A | N/A | N/A | 8640 | N/A | 2.4 | N/A | N/A | 8.7 | 40 | 11.4 | 16.1 | 23.4 | Partly cloudy and warm with a light breeze | 7.35
NZS42 | E3S81082029 | 2009-03-23 11:40 |  | N/A | N/A | 1.22 | N/A | N/A | N/A | 2.92 | N/A | N/A | N/A | N/A | N/A | N/A | 3142 | N/A | 2.2 | N/A | N/A | 8.2 | 16 | 14.5 | 48.5 | 16.4 | Mostly Sunny and Cool with Medium Winds | 7.58
NZS42 | E3S81082029 | 2009-04-20 10:55 |  | N/A | N/A | 1.16 | N/A | N/A | N/A | 1.15 | N/A | N/A | N/A | N/A | N/A | N/A | 4416 | N/A | 2.2 | N/A | N/A | 7 | 26 | 18.1 | 27.4 | 18.9 | Mostly sunny and warm with calm conditions | 7.51
NZS42 | E3S81082029 | 2009-05-19 10:20 |  | N/A | N/A | 1.55 | N/A | N/A | N/A | 1.56 | N/A | N/A | N/A | N/A | N/A | N/A | 4236 | N/A | 1.6 | N/A | N/A | 7.3 | 30 | 21.4 | 30.2 | 19.6 | Mostly sunny and cool with medium to strong winds. | 7.65
NZS42 | E3S81082029 | 2009-06-18 10:45 |  | N/A | N/A | 1.47 | N/A | N/A | N/A | 0.79 | N/A | N/A | N/A | N/A | N/A | N/A | 6746 | N/A | 1.3 | N/A | N/A | 7.5 | 44 | 21.3 | 21.4 | 18.3 | Partly cloudy with light winds | 7.65
NZS42 | E3S81082029 | 2009-07-16 09:25 |  | N/A | N/A | 1.45 | N/A | N/A | N/A | 0.27 | N/A | N/A | N/A | N/A | N/A | N/A | 9737 | N/A | 1.1 | N/A | N/A | 7.3 | 50 | 22.8 | 15.4 | 16.7 | mostly sunny and cool with medium winds | 7.8
NZS42 | E3S81082029 | 2009-08-17 13:25 |  | N/A | N/A | 1.57 | N/A | N/A | N/A | 0.38 | N/A | N/A | N/A | N/A | N/A | N/A | 13551 | N/A | 1 | N/A | N/A | 7.3 | 60 | 22.6 | 12.5 | 18.3 | mostly sunny and warm with medium winds | 7.84
NZS42 | E3S81082029 | 2009-09-14 12:45 |  | N/A | N/A | 2.1 | N/A | N/A | N/A | 0.77 | N/A | N/A | N/A | N/A | N/A | N/A | 15405 | YSI 6600 was used to measure fluorescence and pH | 2.9 | N/A | N/A | 6.7 | 56 | 21.4 | 13.5 | 20.8 | Partly cloudy and warm with a light breeze | 7.82
NZS42 | E3S81082029 | 2009-10-12 10:20 |  | N/A | N/A | 1 | N/A | N/A | N/A | 0.76 | N/A | N/A | N/A | N/A | N/A | N/A | 17694 | fluorescence measured with YSI 6600 | 1 | N/A | N/A | 7.8 | 50 | 16.2 | 14.4 | 14.4 | overcast and cool with light to medium winds | 7.89
NZS42 | E3S81082029 | 2009-11-09 08:30 |  | N/A | N/A | 0.61 | N/A | N/A | N/A | 1.1 | N/A | N/A | N/A | N/A | N/A | N/A | 15362 | fluorometer not working | N/A | N/A | N/A | 6 | 40 | 15.6 | 16.5 | 14.7 | mostly cloudy and cool | 7.62
NZS42 | E3S81082029 | 2009-12-11 09:50 |  | N/A | N/A | 0.58 | N/A | N/A | N/A | 0.6 | N/A | N/A | N/A | N/A | N/A | N/A | 17281 | N/A | 2.5 | N/A | N/A | 9 | 40 | 8.8 | 19.2 | 21.9 | Mostly cloudy and cold with light winds | 7.58
P8 | B9D75871229 | 2009-01-15 10:30 |  | 0.11 | 158 | 1.24 | 3.4 | 0.6 | 0.09 | 0.77 | 0.11 | 15.7 | 535 | 2 | <1 | 0.8 | 971 | N/A | 1.1 | N/A | N/A | 9.7 | 120 | 8.8 | 4.6 | 37.8 | Mostly sunny and warm | N/A
P8 | B9D75871229 | 2009-02-18 12:15 |  | 0.07 | 169 | 6.51 | 3.7 | 0.7 | 0.09 | 2.01 | 0.12 | 13.8 | 604 | 3 | 1 | 0.9 | 1088 | Fuse blew, no seabird data available | 3.1 | N/A | N/A | 10 | 104 | 11.5 | 5.2 | 43 | Partly cloudy and cool with calm conditions | 7.82
P8 | B9D75871229 | 2009-03-19 12:00 |  | 0.06 | 100 | 2.26 | 2.4 | 0.7 | 0.11 | 2.5 | 0.15 | 13.7 | 415 | 10 | 2 | 0.9 | 732 | N/A | 1.7 | N/A | N/A | 8.2 | 102 | 15.4 | 7.9 | 38 | sunny, clear and warm with calm conditions. | 7.51
P8 | B9D75871229 | 2009-04-16 09:30 |  | 0.06 | 125 | 2.47 | 2.3 | 0.6 | 0.09 | 1.18 | 0.12 | 11.7 | 461 | 6 | 2 | 0.9 | 828 | N/A | 1.9 | N/A | N/A | 8.1 | 94 | 16.3 | 4.8 | 42.7 | Mostly sunny and cool with medium winds 16mph | 7.78
P8 | B9D75871229 | 2009-05-15 09:20 |  | 0.05 | 76 | 1.57 | 1.5 | 0.4 | 0.12 | 1.67 | 0.14 | 11.2 | 297 | 4 | 1 | 0.6 | 542 | N/A | 1.1 | N/A | N/A | 6.9 | 104 | 21.2 | 6.8 | 35 | mostly sunny and warm with light winds. | 7.44
P8 | B9D75871229 | 2009-06-16 11:15 |  | 0.02 | 88 | 7.37 | 1.5 | 0.3 | 0.12 | 1.98 | 0.15 | 9.8 | 316 | 7 | 1 | 0.4 | 568 | Microcystis Observed | 2.1 | N/A | N/A | 6.2 | 84 | 23.7 | 8.9 | 35.3 | Partly cloudy and warm with light winds 8-9 mph | 7.31
P8 | B9D75871229 | 2009-07-14 10:00 |  | 0.05 | 62 | 2.87 | 0.48 | 0.4 | 0.09 | 0.84 | 0.12 | 12.3 | 246 | 4 | 1 | 0.5 | 449 | N/A | 1.3 | N/A | N/A | 6.2 | 78 | 25.5 | 7.2 | 35.4 | sunny and warm with a light breeze | 7.27
P8 | B9D75871229 | 2009-08-13 10:50 |  | 0.03 | 55 | 2.76 | 0.34 | 0.2 | 0.06 | 0.89 | 0.11 | 11.6 | 223 | 4 | <1 | 0.4 | 403 | Microcystis observed | 1.4 | N/A | N/A | 6 | 92 | 26.1 | 7.1 | 37.5 | Mostly sunny and warm with light to medium winds. | 7.31
P8 | B9D75871229 | 2009-09-10 09:55 |  | 0.04 | 83 | 2.15 | 1.2 | 0.4 | 0.08 | 0.67 | 0.09 | 12.5 | 296 | 3 | <1 | 0.4 | 538 | Microcystis observed. YSI 6600 used to measure pH and fluorescence, turner fluorometer not working. | 3.5 | N/A | N/A | 5.8 | 108 | 24.9 | 6.2 | 37.1 | Mostly sunny and warm with a light breeze | 7.65
P8 | B9D75871229 | 2009-10-08 09:35 |  | 0.06 | 72 | 3.11 | 2.2 | 0.4 | 0.09 | 1.16 | 0.1 | 13.6 | 287 | 4 | 1 | 0.4 | 532 | fluorescence measured with YSI 6600 | 1.9 | N/A | N/A | 7 | 96 | 19.7 | 5.9 | 38.4 | mostly sunny and cool with a light breeze | 7.59
P8 | B9D75871229 | 2009-11-04 08:35 |  | 0.07 | 52 | 1.01 | 1.4 | 0.4 | 0.09 | 1.86 | 0.12 | 12.3 | 255 | 2 | <1 | 0.5 | 421 | N/A | 1.9 | N/A | N/A | 8.2 | 168 | 15.8 | 4.6 | 37.4 | mostly sunny and cool with a light breeze. | 7.6
P8 | B9D75871229 | 2009-12-09 12:25 |  | 0.05 | 95 | 1.11 | 1.5 | 0.3 | 0.05 | 0.74 | 0.13 | 13.4 | 372 | 2 | <1 | 0.5 | 647 | N/A | 2.3 | N/A | N/A | 9.6 | 148 | 10.1 | 5.4 | 37.7 | mostly sunny and cold with calm conditions | 7.52
EZ2 | EZ2 | 2009-01-16 11:30 |  | N/A | N/A | 1.69 | N/A | N/A | N/A | 0.4 | N/A | N/A | N/A | N/A | N/A | N/A | 874 | Outlets - computer went dim during D10 tow. updated long | 0.9 | 38.0985 | -121.7302 | 10.3 | 56 | 8.7 | 12.5 | 28.6 | Mostly sunny and cool | N/A
EZ2 | EZ2 | 2009-02-19 13:20 |  | N/A | N/A | 1.78 | N/A | N/A | N/A | 0.59 | N/A | N/A | N/A | N/A | N/A | N/A | 1303 | Vertical Seabird blew fuse, used YSI instead. updated long | 1.9 | 38.065 | -121.8375 | 10.1 | 80 | 10.6 | 10.1 | 42.4 | Mostly sunny and cool with calm conditions | 7.8
EZ2 | EZ2 | 2009-03-20 11:35 |  | N/A | N/A | 1.42 | N/A | N/A | N/A | 1.45 | N/A | N/A | N/A | N/A | N/A | N/A | 868 | N/A | 1.4 | 38.0502 | -121.8807 | 9.3 | 36 | 14.7 | 23.2 | 37.9 | sunny and warm with light winds. | 7.72
EZ2 | EZ2 | 2009-04-17 08:35 |  | N/A | N/A | 3.02 | N/A | N/A | N/A | 1.84 | N/A | N/A | N/A | N/A | N/A | N/A | 1181 | Corrected lat/long to station NZ054. | 1.8 | 38.0463 | -121.9183 | 9.6 | 20 | 14.4 | 37.2 | 42.1 | Mostly sunny and cool with light winds 8mph | 8
EZ2 | EZ2 | 2009-05-18 11:15 |  | N/A | N/A | 3.81 | N/A | N/A | N/A | 1.52 | N/A | N/A | N/A | N/A | N/A | N/A | 1820 | N/A | 1.4 | 38.0517 | -121.877 | 8.3 | 40 | 20.2 | 20.8 | 39.8 | Mostly sunny and cool with medium winds. | 7.78
EZ2 | EZ2 | 2009-06-17 12:05 |  | N/A | N/A | 2.38 | N/A | N/A | N/A | 1.47 | N/A | N/A | N/A | N/A | N/A | N/A | 1755 | Microcystis Observed. updated long | 1.3 | 38.061 | -121.865 | 8.2 | 42 | 20.4 | 23.6 | 44.9 | Mostly sunny and cool with light to medium winds 6-12 mph | 7.8
EZ2 | EZ2 | 2009-07-15 10:25 |  | N/A | N/A | 2.49 | N/A | N/A | N/A | 1.42 | N/A | N/A | N/A | N/A | N/A | N/A | 1146 | N/A | 1.1 | 38.061 | -121.7992 | 8 | 36 | 22.1 | 21 | 36.8 | sunny and warm with medium winds | 7.75
EZ2 | EZ2 | 2009-08-14 11:35 |  | N/A | N/A | 1.8 | N/A | N/A | N/A | 1.36 | N/A | N/A | N/A | N/A | N/A | N/A | 1843 | Microcystis Observed. | 0.9 | 38.071 | -121.7775 | 8.1 | 52 | 21.8 | 18.6 | 31.9 | Mostly sunny and warm with light to medium winds. | 7.9
EZ2 | EZ2 | 2009-09-11 11:15 |  | N/A | N/A | 2.36 | N/A | N/A | N/A | 0.44 | N/A | N/A | N/A | N/A | N/A | N/A | 1285 | fluorescence measured with YSI 6600. Corrected lat/long to station NZ064. | 1.4 | 38.0845 | -121.7391 | 8.1 | 48 | 22.3 | 15.6 | 31.4 | Mostly sunny and warm with calm conditions. | 8.1
EZ2 | EZ2 | 2009-10-09 10:40 |  | N/A | N/A | 1.77 | N/A | N/A | N/A | 1.2 | N/A | N/A | N/A | N/A | N/A | N/A | 1372 | fluorescence measured with YSI 6600. updated lat/long | 1.1 | 38.1002 | -121.7257 | 8.6 | 44 | 18.2 | 14.4 | 28.5 | mostly sunny and cool with medium winds | 7.98
EZ2 | EZ2 | 2009-11-06 10:30 |  | N/A | N/A | 1.93 | N/A | N/A | N/A | 0.57 | N/A | N/A | N/A | N/A | N/A | N/A | 1061 | N/A | 2.3 | 38.0942 | -121.7357 | 8.5 | 62 | 16.4 | 10.6 | 31.1 | mostly cloudy and warm w/ light breeze | 7.68
EZ2 | EZ2 | 2009-12-10 13:20 |  | N/A | N/A | 2.62 | N/A | N/A | N/A | 0.93 | N/A | N/A | N/A | N/A | N/A | N/A | 918 | N/A | 2.5 | 38.1257 | -121.6968 | 10 | 52 | 9.3 | 13.3 | 32.7 | Cloudy and cold with light winds | 7.68
EZ6 | EZ6 | 2009-01-16 10:20 |  | N/A | N/A | 2.69 | N/A | N/A | N/A | 0.88 | N/A | N/A | N/A | N/A | N/A | N/A | 4197 | Outlets - computer went dim during D10 tow. updated lat/long | 1.2 | 38.0767 | -121.7683 | 10.3 | 50 | 8.7 | 19.2 | 27.4 | Mostly sunny and cool | N/A
EZ6 | EZ6 | 2009-02-19 12:40 |  | N/A | N/A | 2.05 | N/A | N/A | N/A | 0.43 | N/A | N/A | N/A | N/A | N/A | N/A | 2458 | Vertical Seabird blew fuse used YSI instead. updated lat | 1.8 | 38.0597 | -121.867 | 10.1 | 64 | 10.8 | 10 | 49.9 | Mostly sunny and cool with calm conditions | 7.83
EZ6 | EZ6 | 2009-03-20 10:35 |  | N/A | N/A | 1.3 | N/A | N/A | N/A | 1.5 | N/A | N/A | N/A | N/A | N/A | N/A | 1470 | Corrected lat/long to station NZ054. | 1.5 | 38.0463 | -121.9183 | 9.6 | 30 | 14.3 | 29.3 | 32.8 | sunny and warm with light winds. | 7.77
EZ6 | EZ6 | 2009-04-17 08:05 |  | N/A | N/A | 2.79 | N/A | N/A | N/A | 1.17 | N/A | N/A | N/A | N/A | N/A | N/A | 1667 | N/A | 1.8 | 38.055 | -121.9472 | 9.4 | 20 | 14.5 | 29.9 | 52.7 | Mostly sunny and cool with light winds | 8
EZ6 | EZ6 | 2009-05-18 10:25 |  | N/A | N/A | N/A | N/A | N/A | N/A | N/A | N/A | N/A | N/A | N/A | N/A | N/A | 2656 | Reason for Not Sampled: EZ6 Same as D10, only 1 set of samples taken. Corrected lat/long to station NZ054. | 1.8 | 38.0463 | -121.9183 | 8.5 | 40 | 20 | 28.7 | 34.7 | Mostly sunny and cool with medium winds. | 7.8
EZ6 | EZ6 | 2009-06-17 10:50 |  | N/A | N/A | 1.48 | N/A | N/A | N/A | 1.04 | N/A | N/A | N/A | N/A | N/A | N/A | 5112 | Microcystis Observed. updated lat | 1 | 38.0593 | -121.958 | 8.3 | 60 | 19.9 | 17 | 30.6 | Mostly sunny and cool with light to medium winds 6-12 mph | 7.85
EZ6 | EZ6 | 2009-07-15 09:20 |  | N/A | N/A | 1.34 | N/A | N/A | N/A | 1.05 | N/A | N/A | N/A | N/A | N/A | N/A | 4888 | N/A | 0.8 | 38.0512 | -121.8783 | 8.4 | 46 | 21.9 | 16.3 | 38.1 | sunny and warm with medium winds | 7.83
EZ6 | EZ6 | 2009-08-14 11:00 |  | N/A | N/A | 1.05 | N/A | N/A | N/A | 0.64 | N/A | N/A | N/A | N/A | N/A | N/A | 5191 | Microcystis Observed. Corrected lat/long to station NZ060. | 0.7 | 38.0625 | -121.8205 | 8 | 60 | 21.5 | 12.2 | 36.7 | Mostly sunny and warm with light to medium winds. | 7.9
EZ6 | EZ6 | 2009-09-11 10:20 |  | N/A | N/A | 1.34 | N/A | N/A | N/A | 0.34 | N/A | N/A | N/A | N/A | N/A | N/A | 5162 | fluorescence measured with YSI 6600. updated lat | 2.1 | 38.0608 | -121.815 | 8.1 | 84 | 21.9 | 9.4 | 35.1 | Mostly sunny and warm with calm conditions. | 7.9
EZ6 | EZ6 | 2009-10-09 09:20 |  | N/A | N/A | 1.35 | N/A | N/A | N/A | 0.82 | N/A | N/A | N/A | N/A | N/A | N/A | 5273 | fluorescence measured with YSI 6600. update lat | 1.1 | 38.0672 | -121.785 | 8.5 | 48 | 18 | 12.4 | 32.8 | mostly sunny and cool with medium winds | 7.95
EZ6 | EZ6 | 2009-11-06 09:10 |  | N/A | N/A | 2.06 | N/A | N/A | N/A | 0.56 | N/A | N/A | N/A | N/A | N/A | N/A | 5421 | N/A | 2 | 38.0602 | -121.8032 | 8.4 | 70 | 16.6 | 12.3 | 40.1 | mostly cloudy and warm w/ light breeze | 7.75
EZ6 | EZ6 | 2009-12-10 12:20 |  | N/A | N/A | 2.71 | N/A | N/A | N/A | 1.44 | N/A | N/A | N/A | N/A | N/A | N/A | 4924 | Corrected lat/long to station NZ064. | 2.2 | 38.0845 | -121.7391 | 9.8 | 48 | 9.8 | 19.6 | 30.1 | Cloudy and cold with light winds | 7.64
C3A | B9D82211312 | 2009-01-15 09:30 |  | 0.62 | 11 | 0.47 | 0.31 | 0.5 | 0.1 | 0.23 | 0.16 | 22 | 132 | 13 | 2 | 1.3 | 224.6 | N/A | N/A | N/A | N/A | 8.4 | 116 | 10 | 12.2 | 6.4 | Cold, slightly foggy | N/A
C3A | B9D82211312 | 2009-02-20 13:00 |  | 0.09 | 5 | 7.65 | 0.26 | 1.1 | 0.04 | 6.44 | 0.29 | 18.1 | 77 | 232 | 18 | 1.1 | 116 | Only filtered 250 mL for chlorophyll due to high turbidity | N/A | N/A | N/A | 8.5 | 16 | 11.3 | 299 | 8.6 | Sunny and cool | N/A
C3A | B9D82211312 | 2009-03-18 10:15 |  | 0.43 | 8 | 1.82 | 0.33 | <0.1 | 0.08 | 1.17 | 0.09 | 19.2 | 113 | 13 | 2 | 0.8 | 156.7 | N/A | N/A | N/A | N/A | 9.7 | 100 | 14.8 | 10.2 | 6.4 | Sunny and clear | 7.1
C3A | B9D82211312 | 2009-04-14 08:15 |  | 0.32 | 6 | 3.58 | 0.16 | 0.2 | 0.07 | 1.92 | 0.08 | 12.5 | 84 | 8 | 1 | 0.6 | 119.5 | N/A | N/A | N/A | N/A | 7.6 | 130 | 15.8 | 7.3 | 5.4 | Cool, breezy and clear | 6.4
C3A | B9D82211312 | 2009-05-13 07:30 |  | 0.3 | 5 | 1.43 | 0.19 | 0.1 | 0.06 | 1.65 | 0.08 | 15.7 | 74 | 8 | 2 | 0.6 | 101.3 | N/A | N/A | N/A | N/A | 7.3 | 60 | 18.3 | 9.8 | 4.6 | Sunny and warm with a light breeze. | 7.54
C3A | B9D82211312 | 2009-06-12 09:25 |  | 0.41 | 9 | 1.7 | 0.21 | <0.1 | 0.07 | 1.72 | 0.11 | 16.6 | 107 | 14 | 3 | 0.9 | 167.4 | Hood, EC taken (degrees C not flashing, not temperature compensated.) | N/A | N/A | N/A | 6.2 | 88 | 20.5 | 9.7 | 4.4 | mild temp, partly cloudy, breezy | 7.4
C3A | B9D82211312 | 2009-07-13 08:25 |  | 0.13 | 4 | 2.3 | 0.09 | 0.2 | 0.02 | 2.77 | 0.06 | 14.2 | 64 | 25 | 3 | 0.7 | 113 | N/A | N/A | N/A | N/A | 6.7 | 80 | 21.1 | 15.3 | 5.8 | warm and sunny with a light breeze | 6.6
C3A | B9D82211312 | 2009-08-11 09:00 |  | 0.02 | 4 | 1.09 | 0.03 | <0.1 | 0.02 | 1.19 | 0.02 | 16.2 | 87 | 14 | 2 | 0.2 | 139.7 | N/A | N/A | N/A | N/A | 6.3 | 96 | 22.3 | 9.3 | 4.6 | clear, breezy and warm | 7.4
C3A | B9D82211312 | 2009-09-08 08:25 |  | 0.32 | 8 | 1.68 | 0.18 | <0.1 | 0.07 | 1.25 | 0.08 | 18.7 | 105 | 12 | 2 | 0.4 | 189.6 | N/A | N/A | N/A | N/A | 6.1 | 112 | 21.5 | 8.04 | 5.3 | Sunny, clear, warm | 7.11
C3A | B9D82211312 | 2009-10-06 08:15 |  | 0.36 | 6 | 0.89 | 0.18 | <0.1 | 0.05 | 0.95 | 0.08 | 14.1 | 82 | 8 | 3 | 0.5 | 147.4 | N/A | N/A | N/A | N/A | 9.2 | 216 | 17.5 | 6.8 | 5.3 | clear, sunny and warm | 7.18
C3A | B9D82211312 | 2009-11-05 10:20 |  | 0.35 | 6 | 0.87 | 0.25 | 0.3 | 0.06 | 1.36 | 0.09 | 17.6 | 99 | 9 | 2 | 0.6 | 161.1 | N/A | N/A | N/A | N/A | 7.3 | 216 | 16.4 | 7.14 | 5.4 | clear and mild with a very light breeze | 7.75
C3A | B9D82211312 | 2009-12-07 09:55 |  | 0.44 | 9 | 1.35 | 0.21 | <0.1 | 0.05 | 1.42 | 0.07 | 18.7 | 98 | 7 | 1 | 0.6 | 195 | DO taken from continuous station data (not winkler). | N/A | N/A | N/A | 9 | 180 | 10.1 | 7 | 6.9 | Mostly clouy and cold with a light breeze | 7.45