## prj_report_crosstab_xcl_txt
Station Name | Station Number | Sample Date | Sample Description | Dissolved Ammonia mg/L as N | Dissolved Chloride mg/L | Chlorophyll a µg/L | Dissolved Nitrate + Nitrite mg/L as N | Dissolved Organic Nitrogen mg/L as N | Dissolved Ortho-phosphate mg/L as P | Pheophytin a µg/L | Total Phosphorus mg/L as P | Dissolved Silica (SiO2) mg/L | Total Dissolved Solids mg/L | Total Suspended Solids mg/L | Volatile Suspended Solids mg/L | Total Kjeldahl Nitrogen mg/L as N | Specific Conductance uS/cm@25degC | Field Notes | Fluorescence Fluoresence Units | North Latitude Degrees (d.dd) | West Longitude Degrees (d.dd) | Dissolved Oxygen mg/L | Secchi Depth Centimeters | Water Temperature °C | Turbidity N.T.U. | Water Depth at Station Feet | Weather Observations | pH pH Units
C10A | B9D74081159 | 2010-01-05 12:20 |  | 0.03 | 140 | 6.73 | 1.8 | 0.3 | 0.07 | 3.44 | 0.14 | 15 | 554 | 25 | 2 | 0.4 | 968 | N/A | N/A | N/A | N/A | 10.2 | N/A | 11.4 | 16.7 | N/A | N/A | 7.43
C10A | B9D74081159 | 2010-02-03 10:30 |  | 0.06 | 129 | 10.2 | 1.5 | 0.5 | 0.13 | 5.67 | 0.23 | 17 | 562 | 38 | 6 | 0.7 | 961 | N/A | N/A | N/A | N/A | 9.5 | N/A | 11.9 | 33.2 | N/A | A.M. Fog/Blue Sky, Sunny | 7.4
C10A | B9D74081159 | 2010-03-08 11:55 |  | 0.1 | 70 | 11.75 | 1.2 | 0.7 | 0.15 | 5.15 | 0.31 | 15.2 | 331 | 71 | 8 | 1.2 | 615 | N/A | N/A | N/A | N/A | 7.9 | N/A | 14.5 | 53.6 | N/A | partly cloudy/windy/cold | 7.45
C10A | B9D74081159 | 2010-04-05 12:30 |  | 0.02 | 62 | 11.6 | 0.82 | 0.3 | 0.08 | 4.96 | 0.17 | 11.4 | 292 | 35 | 5 | 0.6 | 511 | N/A | N/A | N/A | N/A | 9.3 | N/A | 13.4 | 20.5 | N/A | mostly cloudy | 7.49
C10A | B9D74081159 | 2010-05-04 11:55 |  | <0.01 | 31 | 8.44 | 0.36 | 0.3 | 0.04 | 5.17 | 0.12 | 19 | 162 | 36 | 4 | 0.5 | 281 | N/A | N/A | N/A | N/A | 9 | N/A | 17.4 | 28.6 | N/A | clear, warm, and windy | 7.41
C10A | B9D74081159 | 2010-06-01 10:30 |  | <0.01 | 30 | 19 | 0.5 | 0.4 | 0.04 | 5.96 | 0.11 | 10.1 | 152 | 35 | 7 | 0.5 | 263 | N/A | N/A | N/A | N/A | 9.1 | N/A | 19.4 | 22.6 | N/A | clear, warm, lt. breeze | 7.77
C10A | B9D74081159 | 2010-07-02 11:05 |  | <0.01 | 24 | 16.98 | 0.36 | 0.2 | 0.03 | 5.67 | 0.1 | 9 | 122 | 39 | 6 | 0.5 | 202 | N/A | N/A | N/A | N/A | 9.2 | N/A | 18.7 | 23.8 | N/A | clear, warm, light breeze | 7.96
C10A | B9D74081159 | 2010-08-02 09:30 |  | <0.01 | 70 | 59.2 | 1.6 | 0.4 | 0.08 | 13.5 | 0.2 | 11.9 | 312 | 43 | 7 | 0.7 | 555 | N/A | N/A | N/A | N/A | 9.4 | N/A | 23.2 | 27.8 | N/A | clear, mild | 8.19
C10A | B9D74081159 | 2010-09-13 11:50 |  | <0.01 | 25 | 12.9 | 1.1 | 0.4 | 0.08 | 6.51 | 0.19 | 11.5 | 139 | 72 | 9 | 0.6 | 251 | YSI 556 was reading 27 uS/cm on SC. M Dempsey came out and traded meters. | N/A | N/A | N/A | 7.5 | N/A | 21.3 | 44.8 | N/A | cool, partly cloudy, light breeze | 7.87
C10A | B9D74081159 | 2010-10-12 12:40 |  | 0.01 | 41 | 8.65 | 1.3 | 0.3 | 0.08 | 3.68 | 0.14 | 12.5 | 199 | 40 | 5 | 0.4 | 359 | N/A | N/A | N/A | N/A | 8 | N/A | 20.3 | 22 | N/A | warm, clear | 7.7
C10A | B9D74081159 | 2010-11-08 11:00 |  | 0.03 | 86 | 7.58 | 1.7 | 0.3 | 0.11 | 4.9 | 0.19 | 15.2 | 350 | 35 | 5 | 0.5 | 644 | N/A | N/A | N/A | N/A | 8.4 | N/A | 15.1 | 21.9 | N/A | cold, clear, light breeze | 7.92
C10A | B9D74081159 | 2010-12-10 11:40 |  | 0.02 | 36 | 2.45 | 0.51 | 0.2 | 0.04 | 2.49 | 0.09 | 9 | 167 | 30 | 3 | 0.3 | 304 | N/A | N/A | N/A | N/A | 9.6 | N/A | 12.7 | 17.4 | N/A | cool, overcast | 7.63
D10 | B9D80281551 | 2010-01-08 10:20 |  | N/A | N/A | 0.99 | N/A | N/A | N/A | 1.38 | N/A | N/A | N/A | N/A | N/A | N/A | 14610 | N/A | 1.6 | N/A | N/A | 9.8 | 40 | 9.4 | 24.9 | 39.3 | foggy and cool with light winds | 6.99
D10 | B9D80281551 | 2010-02-08 10:35 |  | N/A | N/A | 0.89 | N/A | N/A | N/A | 1.14 | N/A | N/A | N/A | N/A | N/A | N/A | 283 | N/A | 2.8 | N/A | N/A | 9.3 | 24 | 11.1 | 41.2 | 39.7 | Partlycloudy/cool/medium wind | 7.63
D10 | B9D80281551 | 2010-03-10 12:05 |  | N/A | N/A | 1.31 | N/A | N/A | N/A | 1.09 | N/A | N/A | N/A | N/A | N/A | N/A | 302 | N/A | 2.3 | N/A | N/A | 10 | 26 | 12.2 | 27.6 | 40.3 | partly cloudy and warm w/ light winds | 7.99
D10 | B9D80281551 | 2010-04-07 09:30 |  | N/A | N/A | 8.86 | N/A | N/A | N/A | 1.3 | N/A | N/A | N/A | N/A | N/A | N/A | 1314 | N/A | 3.5 | N/A | N/A | 9.8 | 40 | 14.4 | 19.3 | 41.3 | Mostly Sunny/Warm with light winds | 8.08
D10 | B9D80281551 | 2010-05-07 09:10 |  | N/A | N/A | 6 | N/A | N/A | N/A | 0.94 | N/A | N/A | N/A | N/A | N/A | N/A | 263 | N/A | 2.5 | N/A | N/A | 9.1 | 56 | 17.4 | 13.8 | 38.6 | Mostly sunny & cool w/ 10 mph winds | 7.91
D10 | B9D80281551 | 2010-06-04 07:55 |  | N/A | N/A | 4.74 | N/A | N/A | N/A | 1.58 | N/A | N/A | N/A | N/A | N/A | N/A | 301 | N/A | 1.7 | N/A | N/A | 8.7 | 44 | 19.3 | 19.3 | 47.3 | mostly overcast and cool w/light winds (8mph) | 7.68
D10 | B9D80281551 | 2010-07-06 12:15 |  | N/A | N/A | 1.57 | N/A | N/A | N/A | 1.23 | N/A | N/A | N/A | N/A | N/A | N/A | 5332 | N/A | 1.2 | N/A | N/A | 8 | 44 | 21 | 20.3 | 34.5 | mostly sunny and cool w/ 20-25 mph winds | 7.91
D10 | B9D80281551 | 2010-08-04 11:50 |  | N/A | N/A | 1.07 | N/A | N/A | N/A | 0.94 | N/A | N/A | N/A | N/A | N/A | N/A | 5502 | N/A | 0.9 | N/A | N/A | 8.7 | 52 | 19.8 | 17.4 | 48 | mostly sunny and warm with a light breeze. | 8.12
D10 | B9D80281551 | 2010-09-17 13:25 |  | N/A | N/A | 4.13 | N/A | N/A | N/A | 1.2 | N/A | N/A | N/A | N/A | N/A | N/A | 10930 | (M *) D 10 rescheduled to Friday 9/17/10 | 2.5 | N/A | N/A | 8.8 | 84 | 20 | 9.3 | 40.9 | partly cloudy and cool w/ medium wind(15 mph) | 8.06
D10 | B9D80281551 | 2010-10-14 10:05 |  | N/A | N/A | 1.71 | N/A | N/A | N/A | 0.54 | N/A | N/A | N/A | N/A | N/A | N/A | 12385 | N/A | 1.4 | N/A | N/A | 8.2 | 76 | 20 | 9.1 | 42.5 | partly cloudy, warm, calm | 7.77
D10 | B9D80281551 | 2010-11-15 11:10 |  | N/A | N/A | 1.21 | N/A | N/A | N/A | 0.51 | N/A | N/A | N/A | N/A | N/A | N/A | 13313 | microcystis in net tow | 1 | N/A | N/A | 8.7 | 32 | 15.6 | 12.8 | 38.8 | mostly sunny and clear (no winds) | 7.82
D10 | B9D80281551 | 2010-12-15 10:55 |  | N/A | N/A | 0.87 | N/A | N/A | N/A | 0.69 | N/A | N/A | N/A | N/A | N/A | N/A | 4336 | EC mixing at surface on 12/15 at D10. Ranges from 4200 (surface) to 40700 (bottom) | 1.1 | N/A | N/A | 9.2 | 60 | 11.9 | 14.3 | 50.3 | partly cloudy and cool with a light breeze | 7.56
D12 | B9D80131484 | 2010-01-07 09:15 |  | N/A | N/A | 1.15 | N/A | N/A | N/A | 2.18 | N/A | N/A | N/A | N/A | N/A | N/A | 4601 | N/A | 1.5 | N/A | N/A | 9.8 | 44 | 9.2 | 16.4 | 42.1 | high fog, cold, light winds | 7.67
D12 | B9D80131484 | 2010-02-04 07:50 |  | N/A | N/A | 0.87 | N/A | N/A | N/A | 1.29 | N/A | N/A | N/A | N/A | N/A | N/A | 277 | N/A | 2.4 | N/A | N/A | 8.6 | 16 | 10.3 | 49.6 | 39.8 | Mostly cloudy low fog, cool and calm conditions. | 7.63
D12 | B9D80131484 | 2010-03-08 09:20 |  | N/A | N/A | 0.93 | N/A | N/A | N/A | 0.48 | N/A | N/A | N/A | N/A | N/A | N/A | 279 | N/A | 1.6 | N/A | N/A | 9.2 | 44 | 12.7 | 15.2 | 35.9 | Partly Cloudy/ Cool/20mph winds | 7.96
D12 | B9D80131484 | 2010-04-05 07:45 |  | N/A | N/A | 3 | N/A | N/A | N/A | 1.04 | N/A | N/A | N/A | N/A | N/A | N/A | 641 | N/A | 2.1 | N/A | N/A | 9.45 | 70 | 14.1 | 11.3 | 40.5 | Partly cloudy cool with 13 mph winds | 7.93
D12 | B9D80131484 | 2010-05-05 07:45 |  | N/A | N/A | 8.97 | N/A | N/A | N/A | 1.27 | N/A | N/A | N/A | N/A | N/A | N/A | 265 | N/A | 2.3 | N/A | N/A | 9.2 | 60 | 17.4 | 10.9 | 37.5 | Mostly Sunny & cool w/ 15 mph winds | 7.79
D12 | B9D80131484 | 2010-06-02 06:20 |  | N/A | N/A | 3.8 | N/A | N/A | N/A | 1.54 | N/A | N/A | N/A | N/A | N/A | N/A | 247 | N/A | 1.7 | N/A | N/A | 8.3 | 52 | 18.4 | 13.7 | 39 | partly cloudy and cool | 7.63
D12 | B9D80131484 | 2010-07-02 06:30 |  | N/A | N/A | 3.99 | N/A | N/A | N/A | 1.66 | N/A | N/A | N/A | N/A | N/A | N/A | 224 | N/A | 1.7 | N/A | N/A | 7.5 | 56 | 22.8 | 17.2 | 38.2 | Mostly sunny and cool with light winds | 7.49
D12 | B9D80131484 | 2010-08-02 08:35 |  | N/A | N/A | 2.61 | N/A | N/A | N/A | 1.5 | N/A | N/A | N/A | N/A | N/A | N/A | 1032 | microcystis-not very dense colonies of microcystis | 1.4 | N/A | N/A | 8.1 | 56 | 20.3 | 16 | 37.2 | mostly sunny and warm | 7.86
D12 | B9D80131484 | 2010-09-13 07:55 |  | N/A | N/A | 2.03 | N/A | N/A | N/A | 1.63 | N/A | N/A | N/A | N/A | N/A | N/A | 4424 | (M*) | 1.3 | N/A | N/A | 8.1 | 80 | 20.6 | 9.1 | 40.6 | mostly sunny and cool w/ medium winds (10 mph) | 7.83
D12 | B9D80131484 | 2010-10-12 08:15 |  | N/A | N/A | 1.92 | N/A | N/A | N/A | 1.14 | N/A | N/A | N/A | N/A | N/A | N/A | 3269 | microcystis present | 1.3 | N/A | N/A | 8.15 | 50 | 19.7 | 11.8 | 39.8 | mostly sunny and warm with light winds | 7.64
D12 | B9D80131484 | 2010-11-09 07:00 |  | N/A | N/A | 1.32 | N/A | N/A | N/A | 0.68 | N/A | N/A | N/A | N/A | N/A | N/A | 4763 | N/A | 0.8 | N/A | N/A | 8.6 | 68 | 15.4 | 10.3 | 26.1 | Mostly sunny, cool with light breeze | 7.4
D12 | B9D80131484 | 2010-12-13 10:00 |  | N/A | N/A | 1.11 | N/A | N/A | N/A | 1.11 | N/A | N/A | N/A | N/A | N/A | N/A | 581 | Flow-through device for fluoroprobe (from company) used for the first time. | 1.2 | N/A | N/A | 9.2 | 60 | 12 | 13 | 45 | foggy and cool with light breeze | 6.63
D16 | B9D80581401 | 2010-01-06 09:05 |  | N/A | N/A | 1.27 | N/A | N/A | N/A | 0.99 | N/A | N/A | N/A | N/A | N/A | N/A | 944 | N/A | 1.3 | N/A | N/A | 9.8 | 110 | 9.3 | 8.01 | 45.5 | high fog, cool, light winds | 7.08
D16 | B9D80581401 | 2010-02-05 08:25 |  | N/A | N/A | 0.79 | N/A | N/A | N/A | 0.53 | N/A | N/A | N/A | N/A | N/A | N/A | 247 | N/A | 1.9 | N/A | N/A | 9.1 | 30 | 10.6 | 23.5 | 54.6 | Partly cloudy and cool with 12 mph winds. | 7.54
D16 | B9D80581401 | 2010-03-09 10:10 |  | N/A | N/A | 0.79 | N/A | N/A | N/A | 0.23 | N/A | N/A | N/A | N/A | N/A | N/A | 250 | N/A | 1.5 | N/A | N/A | 9.4 | 64 | 12.4 | 12.6 | 46.8 | Partly Cloudy/ Cool/10mph winds | 7.99
D16 | B9D80581401 | 2010-04-06 08:25 |  | N/A | N/A | 3.24 | N/A | N/A | N/A | 0.49 | N/A | N/A | N/A | N/A | N/A | N/A | 266 | N/A | 2 | N/A | N/A | 9.7 | 112 | 14.4 | 4.6 | 37.3 | Partly cloudy/ Cool with 8 mph winds | 8.16
D16 | B9D80581401 | 2010-05-06 08:20 |  | N/A | N/A | 9.29 | N/A | N/A | N/A | 1.25 | N/A | N/A | N/A | N/A | N/A | N/A | 259 | N/A | 2.2 | N/A | N/A | 9.5 | 84 | 17.1 | 7.6 | 48.4 | Mostly Sunny & cool w/ 20-25 mph winds | 7.79
D16 | B9D80581401 | 2010-06-03 07:00 |  | N/A | N/A | 2.71 | N/A | N/A | N/A | 0.64 | N/A | N/A | N/A | N/A | N/A | N/A | 192 | N/A | 1.4 | N/A | N/A | 8.6 | 96 | 19 | 8.4 | 61 | partly cloudy and waves, w/15 mph winds | 7.6
D16 | B9D80581401 | 2010-07-01 06:20 |  | N/A | N/A | 2.89 | N/A | N/A | N/A | 1.21 | N/A | N/A | N/A | N/A | N/A | N/A | 158 | N/A | 1.3 | N/A | N/A | 7.9 | 80 | 22.3 | 10.1 | 38.4 | mostly sunny and cool with light winds | 7.45
D16 | B9D80581401 | 2010-08-03 10:10 |  | N/A | N/A | 2.38 | N/A | N/A | N/A | 1.08 | N/A | N/A | N/A | N/A | N/A | N/A | 326 | microcystis-not very dense colonies of microcystis | 1.3 | N/A | N/A | 8.5 | 96 | 21.2 | 9.2 | 54.3 | mostly sunny and warm with a light breeze | 7.83
D16 | B9D80581401 | 2010-09-14 08:30 |  | N/A | N/A | 1.52 | N/A | N/A | N/A | 0.49 | N/A | N/A | N/A | N/A | N/A | N/A | 1209 | (M *) | 1.2 | N/A | N/A | 8.35 | 112 | 20.8 | 4.6 | 60.1 | mostly sunny and cool w/ light winds | 7.74
D16 | B9D80581401 | 2010-10-13 08:35 |  | N/A | N/A | 1.32 | N/A | N/A | N/A | 0.6 | N/A | N/A | N/A | N/A | N/A | N/A | 845 | microcystis present | 1.1 | N/A | N/A | 8.4 | 136 | 20.1 | 4.5 | 61.4 | mostly sunny and warm with light winds (8 mph) | 7.58
D16 | B9D80581401 | 2010-11-10 07:20 |  | N/A | N/A | 1.19 | N/A | N/A | N/A | 0.47 | N/A | N/A | N/A | N/A | N/A | N/A | 843 | N/A | 0.7 | N/A | N/A | 8.6 | 116 | 15.9 | 7.1 | 40.2 | mostly sunny, cool, light wind | 7.38
D16 | B9D80581401 | 2010-12-14 10:25 |  | N/A | N/A | 0.62 | N/A | N/A | N/A | 0.72 | N/A | N/A | N/A | N/A | N/A | N/A | 394 | Flow-through device for fluoroprobe (from company) used for the first time. | 1.1 | N/A | N/A | 9.4 | 104 | 12 | 8.2 | 64.4 | cloudy and cool with medium winds | 6.94
D19 | B9D80261369 | 2010-01-07 10:30 |  | 0.14 | 303 | 1.5 | 0.58 | 0.2 | 0.06 | 1.13 | 0.1 | 17.8 | 662 | 17 | 2 | 0.5 | 1140 | N/A | 1.3 | N/A | N/A | 10.05 | 120 | 9.2 | 8.9 | 11.3 | high fog, cold, light winds | 7.6
D19 | B9D80261369 | 2010-02-04 09:10 |  | 0.08 | 35 | 0.61 | 0.65 | 0.5 | 0.05 | 0.57 | 0.09 | 17.1 | 167 | 20 | 3 | 0.6 | 285 | N/A | 2 | N/A | N/A | 8.9 | 32 | 10.3 | 35.29 | 10.3 | Mostly cloudy with a light breeze. | 7.5
D19 | B9D80261369 | 2010-03-08 10:35 |  | 0.08 | 21 | 0.94 | 0.52 | 0.4 | 0.05 | 0.41 | 0.1 | 19.3 | 151 | 8 | <1 | 0.7 | 267 | N/A | 1.5 | N/A | N/A | 9.2 | 76 | 12.9 | 10.4 | 7.6 | Partly Cloudy/ Cool/20mph winds | 7.83
D19 | B9D80261369 | 2010-04-05 09:00 |  | 0.04 | 22 | 3 | 0.42 | 0.3 | 0.05 | 1.14 | 0.06 | 16.9 | 160 | 5 | <1 | 0.4 | 275 | N/A | 2 | N/A | N/A | 9.7 | 120 | 14.2 | 4.2 | 10 | Partly cloudy cool with 13 mph winds | 8.08
D19 | B9D80261369 | 2010-05-05 09:20 |  | 0.01 | 25 | 7.16 | 0.32 | 0.2 | 0.04 | 1.97 | 0.05 | 10.9 | 157 | 4 | 1 | 0.4 | 284 | N/A | 2.2 | N/A | N/A | 9.5 | 120 | 17.3 | 5.8 | 13.5 | Mostly Sunny & cool w/ 15 mph winds | 7.93
D19 | B9D80261369 | 2010-06-02 07:50 |  | 0.06 | 21 | 2.86 | 0.18 | 0.1 | 0.04 | 1.3 | 0.06 | 9.4 | 110 | 10 | 1 | 0.3 | 204 | N/A | 1.4 | N/A | N/A | 8.4 | 96 | 18.7 | 7.5 | 8.5 | partly cloudy and cool | 7.5
D19 | B9D80261369 | 2010-07-02 07:45 |  | 0.02 | 11 | 1.91 | 0.18 | 0.2 | 0.05 | 1.78 | 0.06 | 14 | 99 | 8 | 3 | 0.3 | 157 | N/A | 1.3 | N/A | N/A | 7.7 | 80 | 22.8 | 8.6 | 8.3 | Mostly sunny and cool with 22-25 mph winds | 7.67
D19 | B9D80261369 | 2010-08-02 09:45 |  | 0.02 | 57 | 2.29 | 0.15 | 0.1 | 0.04 | 1.06 | 0.06 | 13.4 | 183 | 13 | 2 | 0.2 | 331 | microcystis-not very dense colonies of microcystis | 1 | N/A | N/A | 8.2 | 100 | 21.1 | 8.3 | 6.8 | mostly sunny and warm | 7.96
D19 | B9D80261369 | 2010-09-13 08:55 |  | 0.02 | 348 | 1.23 | 0.18 | 0.2 | 0.04 | 0.77 | 0.05 | 13.4 | 751 | 6 | <1 | 0.2 | 1358 | (M *) | 1.1 | N/A | N/A | 8.2 | 144 | 21.2 | 3.5 | 35.6 | mostly sunny and cool w/ medium winds (8 mph) | 7.92
D19 | B9D80261369 | 2010-10-12 09:30 |  | 0.02 | 205 | 0.9 | 0.19 | 0.2 | 0.04 | 0.66 | 0.05 | 13.9 | 469 | 3 | 1 | 0.3 | 857 | microcystis present | 1 | N/A | N/A | 8.2 | 184 | 20.2 | 3.1 | 5.3 | mostly sunny and warm with light winds (8 mph) | 7.6
D19 | B9D80261369 | 2010-11-09 08:20 |  | 0.04 | 249 | 1.25 | 0.31 | 0.2 | 0.04 | 0.66 | 0.05 | 15 | 577 | 6 | 2 | 0.2 | 1024 | N/A | 0.7 | N/A | N/A | 8.8 | 116 | 16 | 6.7 | 8.7 | Mostly sunny, cool with light breeze | 7.51
D19 | B9D80261369 | 2010-12-13 11:05 |  | 0.09 | 131 | 0.7 | 0.39 | 0.2 | 0.04 | 0.6 | 0.06 | 15.6 | 350 | 2 | <1 | 0.4 | 639 | Flow-through device for fluoroprobe (from company) used for the first time. | 1 | N/A | N/A | 9.5 | 164 | 11.8 | 6 | 27.1 | foggy and cool with light breeze | 7.08
D22 | B9D80511443 | 2010-01-08 12:50 |  | N/A | N/A | 1.41 | N/A | N/A | N/A | 2.39 | N/A | N/A | N/A | N/A | N/A | N/A | 2243 | pH meter not working | 2.5 | N/A | N/A | 9.9 | 40 | 9.7 | 18.6 | 30.8 | foggy and cool with light winds and light rain | N/A
D22 | B9D80511443 | 2010-02-08 12:15 |  | N/A | N/A | 1.47 | N/A | N/A | N/A | 0.37 | N/A | N/A | N/A | N/A | N/A | N/A | 232 | N/A | 2.2 | N/A | N/A | 9.4 | 40 | 11.5 | 28.7 | 32.1 | Partly Cloudy/cool/calm conditions | 7.57
D22 | B9D80511443 | 2010-03-10 13:40 |  | N/A | N/A | 0.8 | N/A | N/A | N/A | 0.64 | N/A | N/A | N/A | N/A | N/A | N/A | 255 | N/A | 2.5 | N/A | N/A | 9.6 | 36 | 12.1 | 23.7 | 29.5 | partly cloudy and warm w/ light winds | 7.82
D22 | B9D80511443 | 2010-04-07 11:35 |  | N/A | N/A | 1.74 | N/A | N/A | N/A | 0.37 | N/A | N/A | N/A | N/A | N/A | N/A | 245 | N/A | 1.2 | N/A | N/A | 9.4 | 108 | 14.6 | 4.1 | 30.3 | Mostly Sunny/Warm with light winds | 7.88
D22 | B9D80511443 | 2010-05-07 10:40 |  | N/A | N/A | 4.38 | N/A | N/A | N/A | 0.63 | N/A | N/A | N/A | N/A | N/A | N/A | 174 | N/A | 1.7 | N/A | N/A | 9.1 | 60 | 16.6 | 13 | 29.4 | Mostly Sunny & cool w/ 5-10 mph wind | 7.75
D22 | B9D80511443 | 2010-06-04 09:20 |  | N/A | N/A | 1.35 | N/A | N/A | N/A | 0.37 | N/A | N/A | N/A | N/A | N/A | N/A | 160 | N/A | 0.9 | N/A | N/A | 8.5 | 68 | 19.5 | 11.3 | 34.1 | partly cloudy with light winds (5mph) | 7.39
D22 | B9D80511443 | 2010-07-06 13:45 |  | N/A | N/A | 5.99 | N/A | N/A | N/A | 1.25 | N/A | N/A | N/A | N/A | N/A | N/A | 213 | N/A | 1.8 | N/A | N/A | 8.25 | 30 | 21.4 | 20.1 | 29.3 | mostly sunny and cool w/ winds up to 23 mph | 7.91
D22 | B9D80511443 | 2010-08-04 14:00 |  | N/A | N/A | 6.3 | N/A | N/A | N/A | 1.25 | N/A | N/A | N/A | N/A | N/A | N/A | 147 | N/A | 1.7 | N/A | N/A | 8.5 | 76 | 21.6 | 12.1 | 29.6 | mostly sunny and warm with a light breeze | 7.82
D22 | B9D80511443 | 2010-09-15 13:20 |  | N/A | N/A | 2.76 | N/A | N/A | N/A | 0.95 | N/A | N/A | N/A | N/A | N/A | N/A | 1072 | N/A | 1.9 | N/A | N/A | 8.6 | 56 | 20.3 | 11.56 | 40.9 | partly cloudy and cool w/ (17 mph) wind | 7.81
D22 | B9D80511443 | 2010-10-14 12:00 |  | N/A | N/A | 1.82 | N/A | N/A | N/A | 0.38 | N/A | N/A | N/A | N/A | N/A | N/A | 1379 | N/A | 1.8 | N/A | N/A | 8.2 | 80 | 20.7 | 9.5 | 34 | partly cloudy, warm, calm | 7.59
D22 | B9D80511443 | 2010-11-15 13:20 |  | N/A | N/A | 1.82 | N/A | N/A | N/A | 0.82 | N/A | N/A | N/A | N/A | N/A | N/A | 3374 | N/A | 1.3 | N/A | N/A | 9 | 72 | 15.8 | 10.5 | 30.1 | N/A | 7.68
D22 | B9D80511443 | 2010-12-15 13:40 |  | N/A | N/A | 0.94 | N/A | N/A | N/A | 1.06 | N/A | N/A | N/A | N/A | N/A | N/A | 175 | N/A | 1.7 | N/A | N/A | 9.2 | 80 | 12.2 | 12.7 | 35.1 | partly cloudy and cool with a light breeze | 7.22
D26 | B9D80461340 | 2010-01-06 10:15 |  | 0.15 | 122 | 1.05 | 0.54 | 0.2 | 0.06 | 0.92 | 0.08 | 18.7 | 331 | 5 | <1 | 0.5 | 586 | N/A | 1.2 | N/A | N/A | 9.6 | 136 | 9.3 | 7.3 | 41.6 | high fog, cool, light winds | 7.19
D26 | B9D80461340 | 2010-02-05 09:30 |  | 0.1 | 19 | 0.56 | 0.6 | 0.5 | 0.05 | 0.64 | 0.06 | 17.6 | 137 | 27 | 5 | 0.8 | 220 | N/A | 2.2 | N/A | N/A | 9.2 | 30 | 10.5 | 23.5 | 46.2 | Partly cloudy and cool with 17 mph winds. | 7.48
D26 | B9D80461340 | 2010-03-09 11:15 |  | 0.11 | 18 | 0.38 | 0.48 | 0.6 | 0.06 | 0.62 | 0.09 | 17.8 | 140 | 10 | 1 | 0.7 | 237 | N/A | 1.5 | N/A | N/A | 9.3 | 68 | 12.3 | 13 | 39.9 | Partly Cloudy/ Cool/10mph winds | 7.79
D26 | B9D80461340 | 2010-04-06 09:30 |  | 0.1 | 18 | 2.33 | 0.32 | 0.3 | 0.04 | 0.46 | 0.05 | 16.2 | 134 | 2 | <1 | 0.4 | 239 | N/A | 1.5 | N/A | N/A | 9.5 | 180 | 14.5 | 1.8 | 38.6 | Partly cloudy/ Cool with 8 mph winds | 7.96
D26 | B9D80461340 | 2010-05-06 09:25 |  | 0.03 | 25 | 6.09 | 0.34 | 0.3 | 0.04 | 1.61 | 0.06 | 10.7 | 153 | 6 | 1 | 0.4 | 269 | N/A | 2.2 | N/A | N/A | 9.4 | 100 | 17.2 | 6.8 | 47.6 | Mostly Sunny & cool w/ 15 mph winds | 7.76
D26 | B9D80461340 | 2010-06-03 08:05 |  | 0.08 | 13 | 1.61 | 0.16 | 0.2 | 0.04 | 0.83 | 0.06 | 13 | 97 | 6 | <1 | 0.3 | 174 | N/A | 1 | N/A | N/A | 8.7 | 112 | 18.9 | 6 | 41.6 | partly cloudy and waves, w/15mph winds | 7.49
D26 | B9D80461340 | 2010-07-01 07:25 |  | 0.06 | 8 | 1.38 | 0.18 | 0.1 | 0.04 | 0.84 | 0.05 | 15 | 126 | 6 | 1 | 0.2 | 146 | N/A | 1.1 | N/A | N/A | 7.6 | 92 | 22.6 | 6.9 | 38.3 | mostly sunny and cool with light winds | 7.39
D26 | B9D80461340 | 2010-08-03 11:25 |  | 0.05 | 12 | 1.99 | 0.14 | 0.1 | 0.03 | 0.72 | 0.04 | 14.2 | 91 | 4 | 1 | 0.2 | 157 | microcystis-not very dense colonies of microcystis | 1.2 | N/A | N/A | 8.2 | 140 | 22.4 | 5.4 | 41 | mostly sunny and warm with a light breeze | 7.56
D26 | B9D80461340 | 2010-09-14 09:25 |  | 0.07 | 67 | 1.27 | 0.19 | 0.2 | 0.04 | 0.81 | 0.05 | 15.7 | 206 | 5 | 1 | 0.4 | 373 | (M *) | 1 | N/A | N/A | 8.2 | 130 | 20.5 | 2.61 | 43.9 | mostly sunny and cool w/ light winds | 7.54
D26 | B9D80461340 | 2010-10-13 09:30 |  | 0.06 | 48 | 1.47 | 0.21 | 0.1 | 0.03 | 0.61 | 0.04 | 14.9 | 168 | 4 | <1 | 0.2 | 306 | microcystis present | 1 | N/A | N/A | 8.3 | 164 | 19.9 | 3.7 | 41.8 | mostly sunny and warm with light winds (5 mph) | 7.34
D26 | B9D80461340 | 2010-11-10 08:20 |  | 0.09 | 45 | 0.91 | 0.32 | 0.2 | 0.04 | 0.54 | 0.06 | 16.8 | 163 | 3 | 1 | 0.3 | 294 | N/A | 0.6 | N/A | N/A | 8.3 | 160 | 15.8 | 6.1 | 38 | mostly sunny, cool, light wind | 7.18
D26 | B9D80461340 | 2010-12-14 11:25 |  | 0.11 | 48 | 0.57 | 0.38 | 0.2 | 0.04 | 0.61 | 0.05 | 16.6 | 175 | 4 | 1 | 0.4 | 317 | Flow-through device for fluoroprobe (from company) used for the first time. | 1.1 | N/A | N/A | 9.2 | 124 | 11.9 | 8.6 | 58.1 | cloudy and cool with medium winds | 7
D28A | B9D75821344 | 2010-01-07 11:40 |  | 0.07 | 177 | 1.04 | 0.52 | 0.2 | 0.04 | 1.06 | 0.08 | 16.7 | 440 | 4 | 1 | 0.4 | 918 | N/A | 2.1 | N/A | N/A | 9.9 | 200 | 9.1 | 6 | 24.1 | high fog, cold, light winds | 7.55
D28A | B9D75821344 | 2010-02-04 10:15 |  | 0.08 | 61 | 0.62 | 0.86 | 0.4 | 0.06 | 0.57 | 0.08 | 16.7 | 228 | 8 | 2 | 0.6 | 408 | N/A | 1.7 | N/A | N/A | 8.8 | 60 | 10.7 | 16.3 | 22.9 | Mostly cloudy with calm conditions. | 7.49
D28A | B9D75821344 | 2010-03-08 11:40 |  | 0.05 | 29 | 0.81 | 0.55 | 0.6 | 0.05 | 0.44 | 0.07 | 18.5 | 239 | 4 | <1 | 0.6 | 307 | N/A | 1.5 | N/A | N/A | 9 | 140 | 13.3 | 4.1 | 22.7 | Partly Cloudy/ Cool/20mph winds | 7.74
D28A | B9D75821344 | 2010-04-05 10:10 |  | 0.02 | 27 | 1.63 | 0.42 | 0.3 | 0.05 | 0.91 | 0.05 | 14.8 | 164 | 1 | <1 | 0.4 | 297 | N/A | 2 | N/A | N/A | 9.6 | 160 | 14.3 | 1.8 | 21.3 | Partly cloudy cool with 5 mph winds | 7.99
D28A | B9D75821344 | 2010-05-05 10:40 |  | <0.01 | 52 | 3.84 | 0.48 | 0.4 | 0.05 | 1.09 | 0.08 | 7.5 | 250 | 1 | <1 | 0.5 | 452 | N/A | 1.9 | N/A | N/A | 9.2 | 176 | 18.8 | 4.4 | 22.8 | Mostly Sunny & cool w/ 8 mph winds | 7.88
D28A | B9D75821344 | 2010-06-02 08:40 |  | 0.03 | 30 | 2.17 | 0.12 | 0.2 | 0.05 | 0.92 | 0.07 | 6.1 | 141 | 5 | <1 | 0.3 | 271 | N/A | 1.5 | N/A | N/A | 7.9 | 152 | 20.3 | 5.9 | 39 | partly cloudy and cool | 7.47
D28A | B9D75821344 | 2010-07-02 08:50 |  | 0.02 | 11 | 1.1 | 0.07 | 0.2 | 0.06 | 0.76 | 0.07 | 13 | 100 | 5 | 3 | 0.3 | 159 | N/A | 1 | N/A | N/A | 7.6 | 134 | 24.2 | 5.1 | 23 | Mostly sunny and cool with light breeze | 7.99
D28A | B9D75821344 | 2010-08-02 11:00 |  | 0.01 | 42 | 1.17 | 0.04 | 0.2 | 0.04 | 0.51 | 0.06 | 10.6 | 150 | 3 | <1 | 0.2 | 272 | microcystis-not very dense colonies of microcystis | 0.8 | N/A | N/A | 8.8 | 180 | 22.3 | 5.2 | 28.3 | mostly sunny and warm | 8.45
D28A | B9D75821344 | 2010-09-13 10:05 |  | 0.02 | 182 | 1.3 | 0.06 | 0.2 | 0.04 | 0.66 | 0.05 | 12.6 | 442 | 2 | <1 | 0.3 | 795 | (M *) | 0.9 | N/A | N/A | 8.8 | 212 | 22.1 | 1 | 27.3 | partly cloudy and cool ( 3 mph winds) | 8.38
D28A | B9D75821344 | 2010-10-12 10:45 |  | 0.01 | 138 | 1.07 | 0.09 | 0.1 | 0.04 | 0.52 | 0.05 | 12.8 | 361 | 1 | <1 | 0.2 | 650 | microcystis present | 1.1 | N/A | N/A | 8.95 | 312 | 20.7 | 2.2 | 35.4 | mostly sunny and warm with light winds (5 mph) | 7.96
D28A | B9D75821344 | 2010-11-09 09:35 |  | 0.04 | 124 | 1.1 | 0.25 | 0.2 | 0.04 | 0.81 | 0.06 | 12.9 | 324 | 3 | 1 | 0.3 | 585 | N/A | 0.6 | N/A | N/A | 8.6 | 236 | 15.9 | 4.8 | 19.2 | Mostly sunny, cool with light breeze | 7.46
D28A | B9D75821344 | 2010-12-13 12:10 |  | 0.06 | 105 | 0.96 | 0.38 | 0.2 | 0.04 | 0.72 | 0.05 | 14.9 | 286 | <1 | <1 | 0.4 | 521 | Flow-through device for fluoroprobe (from company) used for the first time. | 1.5 | N/A | N/A | 9.1 | 312 | 12 | 4.9 | 29.2 | foggy and cool with light breeze | 7.06
D4 | B9D80381492 | 2010-01-08 11:30 |  | 0.21 | 2140 | 1.15 | 0.55 | 0.2 | 0.07 | 1.06 | 0.1 | 16.5 | 4140 | 21 | 4 | 0.4 | 7608 | pH meter is not working. Will have Bryte lab do pH analysis. | 2.2 | N/A | N/A | 9.8 | 60 | 9.3 | 15.2 | 36.3 | foggy and cold with light winds and light rain | N/A
D4 | B9D80381492 | 2010-02-08 11:35 |  | 0.13 | 26 | 0.94 | 0.41 | 0.4 | 0.06 | 0.76 | 0.12 | 18.2 | 162 | 19 | 2 | 0.5 | 276 | N/A | 2.5 | N/A | N/A | 9.3 | 28 | 11.3 | 35.8 | 38.9 | Partly cloudy/cool/calm conditions | 7.59
D4 | B9D80381492 | 2010-03-10 13:00 |  | 0.1 | 17 | 1.01 | 0.36 | 0.5 | 0.05 | 0.7 | 0.11 | 18.9 | 150 | 15 | 2 | 0.6 | 259 | N/A | 2.3 | N/A | N/A | 9.9 | 32 | 12.3 | 21.2 | 35.7 | partly cloudy and warm with light wind | 7.93
D4 | B9D80381492 | 2010-04-07 12:55 |  | 0.13 | 46 | 3.3 | 0.39 | 0.3 | 0.06 | 0.54 | 0.08 | 17.2 | 211 | 8 | 1 | 0.4 | 372 | N/A | 1.9 | N/A | N/A | 9.5 | 64 | 14.9 | 6.9 | 36.9 | Mostly Sunny/Warm with light winds | 8.03
D4 | B9D80381492 | 2010-05-07 10:05 |  | 0.05 | 18 | 5.19 | 0.24 | 0.2 | 0.04 | 1.19 | 0.07 | 13.7 | 141 | 9 | <1 | 0.4 | 239 | N/A | 2.1 | N/A | N/A | 9.2 | 58 | 17.1 | 11.5 | 36.9 | Mostly Sunny & cool w/ 10 mph wind | 7.64
D4 | B9D80381492 | 2010-06-04 08:50 |  | 0.06 | 18 | 2.82 | 0.16 | 0.2 | 0.03 | 1 | 0.07 | 12.8 | 114 | 14 | 2 | 0.3 | 204 | N/A | 1.3 | N/A | N/A | 8.7 | 58 | 19.3 | 13.9 | 37.4 | partly cloudy with light winds (7mph) | 7.56
D4 | B9D80381492 | 2010-07-06 13:05 |  | 0.03 | 550 | 3.31 | 0.23 | 0.2 | 0.05 | 2 | 0.09 | 14 | 1130 | 31 | 7 | 0.3 | 2038 | N/A | 1.6 | N/A | N/A | 7.95 | 40 | 21.3 | 20.8 | 32.8 | mostly sunny and cool w/ winds up to 23 mph | 7.9
D4 | B9D80381492 | 2010-08-04 13:05 |  | 0.02 | 508 | 3.86 | 0.23 | 0.1 | 0.04 | 0.73 | 0.07 | 13.7 | 1050 | 23 | 3 | 0.2 | 1908 | N/A | 1.3 | N/A | N/A | 8.7 | 48 | 20.4 | 18.8 | 38 | mostly sunny and warm with a light breeze | 8.1
D4 | B9D80381492 | 2010-09-15 11:35 |  | 0.03 | 1590 | 2.51 | 0.24 | 0.3 | 0.05 | 1.09 | 0.07 | 14.4 | 3060 | 10 | <1 | 0.4 | 5512 | (M *) D4 tow redone- 35 minutes later | 1.6 | N/A | N/A | 8.5 | 68 | 20.1 | 7.9 | 38.4 | partly cloudy and cool w/ medium wind (17 mph) | 8.07
D4 | B9D80381492 | 2010-10-14 11:05 |  | 0.04 | 1670 | 1.67 | 0.27 | 0.2 | 0.05 | 0.63 | 0.06 | 14 | 3130 | 14 | 2 | 0.3 | 5767 | N/A | 1.3 | N/A | N/A | 8 | 70 | 20.2 | 9.2 | 40 | partly cloudy, warm, calm | 7.69
D4 | B9D80381492 | 2010-11-15 12:20 |  | 0.1 | 2980 | 1.09 | 0.43 | 0.2 | 0.06 | 0.65 | 0.09 | 14.4 | 5680 | 13 | 3 | 0.4 | 9908 | N/A | 0.9 | N/A | N/A | 8.9 | 88 | 15.5 | 9.7 | 33.7 | mostly sunny and clear with medium winds (13 mph) | 7.77
D4 | B9D80381492 | 2010-12-15 12:30 |  | 0.14 | 333 | 1.21 | 0.32 | 0.1 | 0.04 | 0.89 | 0.06 | 16.7 | 720 | 14 | 1 | 0.4 | 1290 | N/A | 1.7 | N/A | N/A | 9.1 | 60 | 12.2 | 13.8 | 38.3 | partly cloudy and cool with a light breeze | 7.4
D41 | E0B80182224 | 2010-01-12 09:55 |  | 0.11 | 16200 | 1.93 | 0.31 | 0.3 | 0.05 | 0.86 | 0.1 | 4.5 | 28640 | 24 | 7 | 0.5 | 44994 | N/A | 2 | N/A | N/A | 8.6 | 74 | 10.9 | 12.9 | 44.2 | mostly cloudy and cool with medium winds | 8
D41 | E0B80182224 | 2010-02-10 09:40 |  | 0.1 | 12600 | 2.66 | 0.3 | 0.3 | 0.05 | 0.35 | 0.09 | 8.6 | 18200 | 9 | 2 | 0.5 | 29261 | N/A | 1.9 | N/A | N/A | 8.9 | 100 | 11.8 | 9 | 42.6 | Mostly cloudy/cool/light breeze | 7.82
D41 | E0B80182224 | 2010-03-12 09:45 |  | 0.08 | 10400 | 2.93 | 0.33 | 0.4 | 0.06 | 0.51 | 0.09 | 9.5 | 19140 | 18 | 7 | 0.6 | 30606 | N/A | 2 | N/A | N/A | 8.7 | 92 | 12.9 | 4.5 | 43.1 | rainy and cool w/ light wind | 8.09
D41 | E0B80182224 | 2010-04-09 10:00 |  | 0.06 | 10700 | 2.21 | 0.35 | 0.3 | 0.06 | 0.38 | 0.08 | 8.2 | 18440 | 11 | 3 | 0.5 | 31614 | N/A | 1.8 | N/A | N/A | 8.8 | 130 | 14.4 | 3.6 | 40.8 | Mostly Sunny & Warm w/light winds | 8.13
D41 | E0B80182224 | 2010-05-11 09:10 |  | 0.06 | 8970 | 3.08 | 0.33 | 0.2 | 0.06 | 1.28 | 0.12 | 7.4 | 15970 | 46 | 10 | 0.5 | 26375 | N/A | 2.2 | N/A | N/A | 8.2 | 52 | 15.6 | 14.5 | 37.8 | Mostly Sunny & cool w/ calm conditions | 7.7
D41 | E0B80182224 | 2010-06-08 10:50 |  | 0.06 | 10800 | 3.72 | 0.28 | 0.2 | 0.06 | 0.84 | 0.09 | 6.6 | 19420 | 17 | 5 | 0.3 | 32011 | N/A | 2.1 | N/A | N/A | 8.3 | 76 | 18.2 | 8.8 | 48.7 | mostly sunny and cool with 15 mph winds | 8.1
D41 | E0B80182224 | 2010-07-08 10:55 |  | 0.05 | 13800 | 3.2 | 0.33 | 0.2 | 0.07 | 0.8 | 0.11 | 5 | 24200 | 9 | 3 | 0.3 | 36656 | Take a look at EC in San Pablo (station D41) vertical Seabird. | 1.8 | N/A | N/A | 8 | 92 | 19.6 | 7.8 | 39.8 | overcast and warm w/ light winds (3 mph) | 8.04
D41 | E0B80182224 | 2010-08-06 10:35 |  | 0.08 | 14800 | 3.36 | 0.32 | 0.2 | 0.08 | 0.49 | 0.12 | 9.3 | 26100 | 22 | 6 | 0.4 | 40691 | N/A | 2.1 | N/A | N/A | 7.9 | 92 | 18.5 | 7.7 | 44.4 | partly cloudy, cool. winds 10-15 mph | 8.21
D41 | E0B80182224 | 2010-09-17 10:40 |  | 0.06 | 16200 | 3.16 | 0.29 | 0.2 | 0.08 | 0.53 | 0.11 | 8.4 | 28180 | 21 | 6 | 0.4 | 43559 | N/A | 3.3 | N/A | N/A | 7.7 | 136 | 18.6 | 5.2 | 44.5 | mostly cloudy and cool w/ (15 mph) wind | 8
D41 | E0B80182224 | 2010-10-18 09:40 |  | 0.06 | 16100 | 2.26 | 0.31 | 0.1 | 0.07 | 0.68 | 0.1 | 6.7 | 28980 | 25 | 12 | 0.3 | 44078 | N/A | 1.8 | N/A | N/A | 6.6 | 130 | 17 | 5.8 | 44.2 | partly cloudy and warm with medium winds (9 mph) | 7.91
D41 | E0B80182224 | 2010-11-17 09:50 |  | 0.1 | 16000 | 2.52 | 0.29 | 0.2 | 0.06 | 0.2 | 0.09 | 5.6 | 28660 | 12 | 3 | 0.3 | 43653 | N/A | 1.1 | N/A | N/A | 7.4 | 140 | 15.1 | 7 | 41.1 | mostly sunny and clear, no wind | 8.02
D41 | E0B80182224 | 2010-12-17 10:00 |  | 0.13 | 14200 | 2.31 | 0.36 | 0.2 | 0.06 | 0.79 | 0.11 | <5 | 26320 | 20 | 8 | 0.4 | 40038 | N/A | 2.3 | N/A | N/A | 8.5 | 96 | 11.8 | 9.7 | 46.2 | Cold and raining with medium winds (23 mph) | 7.99
D41A | E0B80512234 | 2010-01-12 09:05 |  | 0.15 | 13000 | 1.54 | 0.44 | 0.3 | 0.06 | 1.71 | 0.14 | 7.3 | 23160 | 65 | 20 | 0.6 | 37054 | N/A | 1.9 | N/A | N/A | 9.2 | 36 | 10 | 24.4 | 9.2 | mostly cloudy and cool with medium winds (14 mph) | 7.9
D41A | E0B80512234 | 2010-02-10 08:50 |  | 0.13 | 6120 | 0.78 | 0.42 | 0.3 | 0.06 | 0.27 | 0.08 | 12.7 | 10970 | 10 | 2 | 0.5 | 19661 | N/A | 1.4 | N/A | N/A | 9.2 | 50 | 11.3 | 12.5 | 6.9 | Mostly cloudy/cool/light breeze | 7.73
D41A | E0B80512234 | 2010-03-12 08:40 |  | 0.1 | 6510 | 1.73 | 0.42 | 0.5 | 0.07 | 1.01 | 0.11 | 12.9 | 12430 | 46 | 13 | 0.7 | 20477 | N/A | 1.8 | N/A | N/A | 9 | 48 | 12.7 | 17 | 7.4 | cloudy and cool w/ light rain w/ light winds (10 kts) | 8
D41A | E0B80512234 | 2010-04-09 09:00 |  | 0.07 | 9580 | 1.41 | 0.39 | 0.3 | 0.07 | 0.38 | 0.09 | 9.7 | 17260 | 13 | 3 | 0.4 | 28022 | N/A | 1.6 | N/A | N/A | 8.5 | 80 | 14.5 | 5.1 | 7.5 | Mostly Sunny & Warm w/light winds | 8
D41A | E0B80512234 | 2010-05-11 10:05 |  | 0.05 | 9580 | 4.13 | 0.33 | 0.2 | 0.06 | 1.72 | 0.11 | 7.2 | 17020 | 39 | 9 | 0.4 | 28245 | N/A | 2.9 | N/A | N/A | 8.4 | 48 | 14.9 | 21.3 | 6 | Mostly Sunny & cool w/ calm conditions | 7.76
D41A | E0B80512234 | 2010-06-08 09:45 |  | 0.04 | 9340 | 3.1 | 0.32 | 0.2 | 0.06 | 2.07 | 0.13 | 7.8 | 17260 | 73 | 15 | 0.4 | 27523 | N/A | 2.3 | N/A | N/A | 8 | 36 | 19.3 | 32.2 | 17.9 | mostly sunny and cool with 15 mph winds | 7.78
D41A | E0B80512234 | 2010-07-08 09:50 |  | 0.08 | 11300 | 1.93 | 0.38 | 0.2 | 0.09 | 1.02 | 0.18 | 7 | 20100 | 76 | 19 | 0.4 | 31704 | N/A | 1.6 | N/A | N/A | 7.5 | 32 | 19.1 | 27.4 | 6.4 | overcast and warm w/ light winds (8-9 mph) | 7.77
D41A | E0B80512234 | 2010-08-06 09:35 |  | 0.09 | 12000 | 1.73 | 0.38 | 0.2 | 0.1 | 1.96 | 0.23 | 8.2 | 22380 | 149 | 31 | 0.6 | 34263 | N/A | 1.8 | N/A | N/A | 7.7 | 20 | 18.3 | 53 | 10 | partly cloudy, cool. winds 10-15 mph | 7.91
D41A | E0B80512234 | 2010-09-17 09:35 |  | 0.08 | 14100 | 1.69 | 0.34 | 0.2 | 0.09 | 0.44 | 0.12 | 7.6 | 25060 | 29 | 6 | 0.4 | 38489 | N/A | 2.6 | N/A | N/A | 7.5 | 100 | 19.4 | 7.2 | 10.1 | mostly clouddy and cool w/ (15 mph) wind | 7.98
D41A | E0B80512234 | 2010-10-18 08:40 |  | 0.07 | 13300 | 1.83 | 0.32 | 0.2 | 0.08 | 0.48 | 0.13 | 8.2 | 24520 | 26 | 12 | 0.3 | 36935 | N/A | 1.4 | N/A | N/A | 7.3 | 96 | 17.3 | 5.6 | 5.8 | partly cloudy and warm with medium winds (10 mph) | 7.92
D41A | E0B80512234 | 2010-11-17 09:10 |  | 0.1 | 13300 | 2.72 | 0.38 | 0.2 | 0.07 | 0.21 | 0.12 | 7 | 23660 | 22 | 5 | 0.4 | 37332 | N/A | 1.5 | N/A | N/A | 7.6 | 68 | 15.6 | 10 | 8 | mostly sunny and clear, no wind | 7.98
D41A | E0B80512234 | 2010-12-17 09:00 |  | 0.15 | 11600 | 1.07 | 0.41 | 0.2 | 0.06 | 0.62 | 0.11 | 7.4 | 20880 | 41 | 13 | 0.5 | 33033 | N/A | 1.5 | N/A | N/A | 8.8 | 50 | 11.6 | 14 | 12.2 | Cold and raining with medium winds (15 mph) | 7.89
D6 | E3B80272071 | 2010-01-12 11:50 |  | 0.17 | 11600 | 1.51 | 0.45 | 0.3 | 0.06 | 0.24 | 0.11 | 8.2 | 20360 | 23 | 6 | 0.5 | 33506 | N/A | 2.3 | N/A | N/A | 9.3 | 80 | 10.1 | 13.4 | 40.9 | mostly cloudy and cool with light winds | 7.95
D6 | E3B80272071 | 2010-02-09 13:30 |  | 0.12 | 2060 | 0.74 | 0.45 | 0.5 | 0.06 | 1 | 0.07 | 14.5 | 3680 | 34 | 3 | 0.7 | 6441 | N/A | 2.8 | N/A | N/A | 9.2 | 42 | 11.4 | 35.4 | 40.3 | Mostly cloudy/cool/medium winds | 7.24
D6 | E3B80272071 | 2010-03-12 12:20 |  | 0.11 | 4140 | 2.03 | 0.45 | 0.4 | 0.08 | 0.47 | 0.1 | 15.1 | 7780 | 21 | 5 | 0.7 | 13240 | N/A | 2.2 | N/A | N/A | 9.2 | 56 | 12.9 | 12.3 | 40.3 | rainy and cool w/ light wind | 8.02
D6 | E3B80272071 | 2010-04-09 12:25 |  | 0.07 | 4910 | 1.97 | 0.47 | 0.3 | 0.07 | 0.69 | 0.1 | 14.2 | 9100 | 21 | 4 | 0.5 | 15443 | N/A | 1.7 | N/A | N/A | 9.1 | 40 | 15.1 | 13.6 | 38.1 | Mostly Sunny & Warm w/light winds | 8.07
D6 | E3B80272071 | 2010-05-11 12:45 |  | 0.07 | 3380 | 1.62 | 0.32 | 0.3 | 0.06 | 0.82 | 0.09 | 12 | 6160 | 24 | 4 | 0.5 | 11259 | N/A | 2.2 | N/A | N/A | 8.6 | 42 | 15.9 | 16.9 | 37.5 | mostly sunny and cool with a light breeze | 7.81
D6 | E3B80272071 | 2010-06-08 13:15 |  | 0.09 | 4450 | 1.59 | 0.29 | 0.2 | 0.06 | 0.67 | 0.08 | 10.2 | 8120 | 24 | 4 | 0.4 | 14050 | N/A | 1.2 | N/A | N/A | 8.2 | 60 | 20.1 | 15.2 | 34.8 | mostly sunny and cool with 15 mph winds | 7.96
D6 | E3B80272071 | 2010-07-08 12:40 |  | 0.08 | 7440 | 1.07 | 0.36 | 0.2 | 0.08 | 0.73 | 0.12 | 9 | 13150 | 50 | 15 | 0.4 | 21915 | N/A | 1.3 | N/A | N/A | 7.9 | 36 | 19.4 | 28.4 | 45.8 | overcast and warm w/ medium winds (10 mph) | 8.04
D6 | E3B80272071 | 2010-08-06 12:10 |  | 0.08 | 7830 | 1.28 | 0.38 | 0.2 | 0.08 | 0.98 | 0.14 | 11.2 | 14040 | 45 | 8 | 0.4 | 23191 | N/A | 1.3 | N/A | N/A | 8 | 40 | 19.2 | 18.1 | 33.1 | mostly sunny and warm with light breeze | 8.16
D6 | E3B80272071 | 2010-09-17 12:20 |  | 0.07 | 9720 | 2.69 | 0.32 | 0.3 | 0.08 | 0.73 | 0.11 | 10.8 | 17160 | 22 | 4 | 0.4 | 28312 | N/A | 2.6 | N/A | N/A | 8 | 70 | 19.5 | 10 | 33.2 | mostly cloudy and cool w/ (10 mph) wind | 7.97
D6 | E3B80272071 | 2010-10-18 11:10 |  | 0.1 | 9890 | 1.06 | 0.31 | 0.2 | 0.08 | 0.62 | 0.11 | 9.5 | 17460 | 22 | 9 | 0.3 | 29105 | N/A | 1.1 | N/A | N/A | 7.5 | 80 | 18.6 | 8.7 | 36.5 | partly cloudy and warm with medium winds (11 mph) | 7.94
D6 | E3B80272071 | 2010-11-17 11:40 |  | 0.12 | 11500 | 1.47 | 0.38 | 0.2 | 0.08 | 0.31 | 0.1 | 6.9 | 20440 | 13 | 2 | 0.4 | 32700 | N/A | 1 | N/A | N/A | 7.45 | 100 | 15.7 | 9.5 | 49.4 | mostly sunny and clear, no wind | 7.98
D6 | E3B80272071 | 2010-12-17 12:35 |  | 0.14 | 7370 | 1.17 | 0.32 | 0.3 | 0.04 | 0.57 | 0.1 | 10.3 | 13340 | 16 | 6 | 0.5 | 22155 | N/A | 1.9 | N/A | N/A | 9.2 | 84 | 11.8 | 19.5 | 39.1 | Cold and raining with medium winds (15 mph) | 7.9
D7 | E0B80702024 | 2010-01-11 10:05 |  | 0.2 | 6670 | 1.68 | 0.53 | 0.4 | 0.06 | 0.63 | 0.11 | 13.3 | 12220 | 24 | 5 | 0.7 | 20493 | N/A | 1.4 | N/A | N/A | 9.9 | 56 | 9.3 | 15 | 6.5 | foggy and cool with light winds. | 7.27
D7 | E0B80702024 | 2010-02-09 10:00 |  | 0.1 | 167 | 1.23 | 0.42 | 0.4 | 0.05 | 1.49 | 0.08 | 16 | 434 | 37 | 5 | 0.6 | 782 | N/A | 3.1 | N/A | N/A | 9.5 | 20 | 11.2 | 47.6 | 7.1 | Mostly cloudy/ cool/medium winds | 7.58
D7 | E0B80702024 | 2010-03-11 09:40 |  | 0.1 | 178 | 1.54 | 0.48 | 0.5 | 0.07 | 1.88 | 0.13 | 18.4 | 463 | 57 | 8 | 0.7 | 865 | N/A | 2.7 | N/A | N/A | 9.9 | 20 | 12.1 | 47.6 | 5.3 | mostly sunny and cool, with light breeze | 7.87
D7 | E0B80702024 | 2010-04-08 09:05 |  | 0.04 | 1790 | 5.2 | 0.51 | 0.2 | 0.07 | 1.77 | 0.14 | 16.3 | 3410 | 49 | 5 | 0.5 | 6141 | N/A | 3.2 | N/A | N/A | 9.5 | 28 | 14.5 | 33.5 | 5.1 | Mostly Sunny & Cool w/light wind 7-10mph | 7.95
D7 | E0B80702024 | 2010-05-10 10:35 |  | 0.02 | 1110 | 9.4 | 0.25 | 0.2 | 0.04 | 5.78 | 0.19 | 12.5 | 2050 | 110 | 14 | 0.6 | 3836 | N/A | 3.4 | N/A | N/A | 9.05 | 20 | 16.5 | 56.8 | 4.7 | Cloudy & Cool w/ light rain & 25 mph winds | 7.64
D7 | E0B80702024 | 2010-06-07 09:00 |  | 0.06 | 1050 | 12.28 | 0.26 | 0.2 | 0.05 | 4.31 | 0.16 | 11.6 | 1864 | 94 | 12 | 0.5 | 3609 | N/A | 3.6 | N/A | N/A | 8.6 | 20 | 20.4 | 50.9 | 6.5 | warm and partly cloudy | 7.94
D7 | E0B80702024 | 2010-07-07 11:05 |  | 0.06 | 4240 | 1.03 | 0.35 | 0.2 | 0.08 | 1.02 | 0.12 | 12 | 7890 | 53 | 13 | 0.4 | 13204 | N/A | 1.1 | N/A | N/A | 8 | 52 | 20 | 25.8 | 5.4 | mostly sunny and warm w/ 25 mph winds | 7.94
D7 | E0B80702024 | 2010-08-05 10:20 |  | 0.05 | 4520 | 1.56 | 0.36 | 0.1 | 0.08 | 0.91 | 0.11 | 12.6 | 8550 | 38 | 8 | 0.4 | 14210 | N/A | 1.2 | N/A | N/A | 8.7 | 48 | 19.08 | 17 | 8 | mostly sunny and cool with medium winds (15mph) | 8.1
D7 | E0B80702024 | 2010-09-16 09:20 |  | 0.03 | 5730 | 5.55 | 0.29 | 0.3 | 0.07 | 2.15 | 0.13 | 11.6 | 11050 | 47 | 7 | 0.5 | 17784 | N/A | 2 | N/A | N/A | 8.4 | 30 | 19 | 22.1 | 8.6 | mostly sunny and clear w/ light wind | 8.01
D7 | E0B80702024 | 2010-10-15 08:25 |  | 0.07 | 5990 | 1.83 | 0.29 | 0.2 | 0.07 | 0.94 | 0.1 | 11.3 | 11730 | 31 | 6 | 0.4 | 18750 | N/A | 1.7 | N/A | N/A | 7.9 | 62 | 19.9 | 17.3 | 8.4 | sunny and warm, calm | 7.81
D7 | E0B80702024 | 2010-11-16 09:55 |  | 0.11 | 7030 | 0.94 | 0.41 | 0.2 | 0.07 | 0.49 | 0.11 | 10.6 | 13080 | 22 | 4 | 0.3 | 21270 | N/A | 1.6 | N/A | N/A | 8.5 | 96 | 15.6 | 11.7 | 6 | mostly sunny and clear | 7.87
D7 | E0B80702024 | 2010-12-16 09:30 |  | 0.18 | 2910 | 0.64 | 0.41 | 0.3 | 0.05 | 0.41 | 0.07 | 14.2 | 5640 | 13 | 4 | 0.5 | 9871 | N/A | 1 | N/A | N/A | 9.35 | 64 | 11.2 | 11.1 | 9.2 | Mostly sunny and cool with a light breeze (fog inland) | 7.6
D8 | E3B80361594 | 2010-01-08 09:45 |  | 0.21 | 4500 | 1.04 | 0.56 | 0.2 | 0.07 | 1.06 | 0.1 | 13.2 | 8990 | 33 | 7 | 0.6 | 15446 | N/A | 1.3 | N/A | N/A | 10 | 40 | 9.3 | 17.9 | 41.9 | foggy and cool with light winds | 7.2
D8 | E3B80361594 | 2010-02-08 10:00 |  | 0.1 | 48 | 0.8 | 0.46 | 0.5 | 0.05 | 1.03 | 0.14 | 17.2 | 193 | 13 | 2 | 0.6 | 349 | N/A | 2.6 | N/A | N/A | 8.7 | 20 | 10.8 | 42.3 | 42.5 | Partly Cloudy/cool/medium wind | 7.59
D8 | E3B80361594 | 2010-03-10 11:30 |  | 0.1 | 40 | 1.09 | 0.44 | 0.5 | 0.06 | 0.81 | 0.1 | 18.9 | 199 | 23 | 4 | 0.6 | 346 | passed through D8- during EZ2 tow- water collected at each location for each location for Bryte Lab | 2 | N/A | N/A | 9.8 | 36 | 12.3 | 24 | 40.6 | partly cloudy and warm w/light winds | 8
D8 | E3B80361594 | 2010-04-07 08:30 |  | 0.06 | 571 | 5.67 | 0.48 | 0.2 | 0.06 | 0.53 | 0.06 | 16.5 | 1160 | 19 | 1 | 0.3 | 2135 | N/A | 4.1 | N/A | N/A | 9.7 | 54 | 14.2 | 12 | 40.3 | Mostly Sunny/Warm with light winds | 8.03
D8 | E3B80361594 | 2010-05-07 08:05 |  | 0.04 | 45 | 6.84 | 0.3 | 0.4 | 0.05 | 1.76 | 0.08 | 13.8 | 204 | 17 | 2 | 0.4 | 350 | N/A | 3.2 | N/A | N/A | 9.1 | 44 | 17.5 | 15.1 | 39.1 | Mostly sunny & cool w/ light winds | 7.79
D8 | E3B80361594 | 2010-06-04 06:50 |  | 0.07 | 68 | 5.15 | 0.23 | 0.2 | 0.05 | 1.12 | 0.08 | 11.6 | 205 | 29 | 3 | 0.4 | 401 | N/A | 1.9 | N/A | N/A | 8.7 | 40 | 19.3 | 22.6 | 43.3 | mostly overcast and cool w/light winds (5mph) | 7.79
D8 | E3B80361594 | 2010-07-06 11:35 |  | 0.05 | 2301 | 1.09 | 0.32 | 0.2 | 0.07 | 1.01 | 0.08 | 13 | 4230 | 26 | 6 | 0.3 | 7396 | N/A | 1 | N/A | N/A | 7.85 | 44 | 21.1 | 15.4 | 39.1 | mostly sunny and cool w/ 20-25 mph winds | 7.86
D8 | E3B80361594 | 2010-08-04 11:05 |  | 0.03 | 1950 | 1.44 | 0.3 | 0.2 | 0.06 | 0.36 | 0.08 | 13.6 | 3720 | 28 | 5 | 0.3 | 6662 | N/A | 0.9 | N/A | N/A | 8.7 | 56 | 19.9 | 18.3 | 37.6 | mostly sunny and warm with a light breeze | 8.04
D8 | E3B80361594 | 2010-09-15 10:00 |  | 0.03 | 3360 | 2.56 | 0.26 | 0.3 | 0.06 | 0.52 | 0.07 | 13.2 | 6850 | 11 | 1 | 0.4 | 11712 | (M * ) | 1.5 | N/A | N/A | 8.7 | 70 | 19.4 | 6.9 | 43.4 | mostly sunny and cool w/ medium wind (18 mph) | 8.09
D8 | E3B80361594 | 2010-10-14 09:40 |  | 0.06 | 3420 | 1.64 | 0.28 | 0.3 | 0.06 | 0.37 | 0.08 | 12.8 | 7610 | 11 | 2 | 0.3 | 12932 | N/A | 1.9 | N/A | N/A | 8.1 | 100 | 19.8 | 5.2 | 41.9 | partly cloudy, warm, calm | 7.37
D8 | E3B80361594 | 2010-11-15 10:40 |  | 0.11 | 4480 | 1.24 | 0.43 | 0.2 | 0.06 | 0.32 | 0.09 | 12.9 | 8450 | 17 | 4 | 0.4 | 14199 | microcystis in net tow | 0.9 | N/A | N/A | 8.7 | 68 | 15.5 | 10.5 | 39.5 | mostly sunny and clear (no winds) | 7.78
D8 | E3B80361594 | 2010-12-15 10:25 |  | 0.13 | 1510 | 0.57 | 0.29 | 0.3 | 0.04 | 0.41 | 0.08 | 15.6 | 2790 | 14 | 2 | 0.5 | 5384 | large EC stratification at Station D8. Ranges from 5300-7400 (at surface) to 17276 (at bottom) | 0.9 | N/A | N/A | 9.3 | 64 | 11.8 | 10.2 | 42 | partly cloudy and cool with a light breeze | 7.55
MD10A | B9S80251252 | 2010-01-06 13:20 |  | 0.03 | 50 | 1.54 | 0.74 | 0.3 | 0.04 | 1.55 | 0.07 | 13.1 | 224 | 4 | <1 | 0.5 | 386 | N/A | 2.3 | N/A | N/A | 9.7 | 186 | 9.5 | 5.9 | 12.5 | high fog, cool, light winds | 7.54
MD10A | B9S80251252 | 2010-02-05 12:20 |  | 0.08 | 52 | 1.06 | 1.4 | 0.4 | 0.14 | 0.79 | 0.17 | 16.1 | 247 | 6 | 2 | 0.7 | 433 | N/A | 2.7 | N/A | N/A | 8.6 | 96 | 11.5 | 11 | 13.2 | Partly cloudy and cool with 18 mph winds. | 7.42
MD10A | B9S80251252 | 2010-03-09 14:10 |  | 0.08 | 31 | 3 | 0.7 | 0.8 | 0.19 | 2.22 | 0.26 | 16.3 | 187 | 4 | <1 | 1.1 | 311 | N/A | 3.3 | N/A | N/A | 7.9 | 60 | 13.1 | 9.2 | 15.8 | Partly Cloudy/ Cool/10mph winds | 7.49
MD10A | B9S80251252 | 2010-04-06 12:20 |  | 0.02 | 61 | 3.63 | 0.59 | 0.6 | 0.08 | 1.18 | 0.12 | 9.5 | 287 | 1 | <1 | 0.8 | 521 | turbidity was 0.6 at beginning of tow and 3.35 at end of tow. | 2.4 | N/A | N/A | 9.5 | 180 | 14.7 | 0.6 | 15.5 | Partly cloudy/ Cool with light winds | 7.94
MD10A | B9S80251252 | 2010-05-06 12:20 |  | <0.01 | 41 | 17.09 | 0.12 | 0.3 | 0.04 | 8.33 | 0.11 | 2.4 | 220 | 13 | 5 | 0.6 | 399 | N/A | 12.4 | N/A | N/A | 11.1 | 84 | 17.9 | 7.7 | 4.8 | Mostly Sunny & cool w/ 5- 10 mph winds | 8.38
MD10A | B9S80251252 | 2010-06-03 10:40 |  | 0.02 | 27 | 2.4 | 0.08 | 0.2 | 0.06 | 1 | 0.08 | 7.9 | 136 | 4 | 1 | 0.4 | 258 | N/A | 2.2 | N/A | N/A | 7.4 | 156 | 21.7 | 4.5 | 19.6 | partly cloudy and waves, w/10 mph winds | 7.38
MD10A | B9S80251252 | 2010-07-01 10:25 |  | <0.01 | 19 | 4.22 | 0.05 | 0.2 | 0.08 | 1.65 | 0.13 | 13 | 120 | 3 | 1 | 0.4 | 209 | N/A | 2 | N/A | N/A | 6.1 | 136 | 25.5 | 5.2 | 13.3 | mostly sunny, warm, light breeze | 7.17
MD10A | B9S80251252 | 2010-08-03 12:45 |  | <0.01 | 15 | 2.57 | 0.03 | 0.2 | 0.04 | 0.89 | 0.06 | 13.7 | 106 | 3 | 1 | 0.3 | 190 | microcystis-not very dense colonies of microcystis | 1.6 | N/A | N/A | 7 | 184 | 25 | 3.6 | 17.2 | mostly sunny and warm with a light breeze | 7.27
MD10A | B9S80251252 | 2010-09-14 12:10 |  | 0.02 | 22 | 2.16 | 0.07 | 0.3 | 0.04 | 0.61 | 0.04 | 16.3 | 130 | 2 | <1 | 0.3 | 233 | (M *) | 1.5 | N/A | N/A | 6.8 | 216 | 22.5 | 1.5 | 18.5 | mostly sunny and cool w/ light winds | 7.31
MD10A | B9S80251252 | 2010-10-13 12:20 |  | 0.02 | 18 | 2.33 | 0.06 | 0.2 | 0.04 | 0.75 | 0.06 | 15.8 | 126 | 2 | 1 | 0.3 | 230 | N/A | 1.7 | N/A | N/A | 7.2 | 200 | 21.6 | 2.9 | 18.1 | mostly sunny and hot with light breeze (<5 mph) | 7.2
MD10A | B9S80251252 | 2010-11-10 11:25 |  | 0.03 | 21 | 0.89 | 0.24 | 0.2 | 0.03 | 0.95 | 0.04 | 14.2 | 125 | 1 | <1 | 0.3 | 229 | N/A | 0.9 | N/A | N/A | 7.5 | 204 | 15.8 | 4.8 | 10.5 | partly cloudy, cool, light wind | 6.95
MD10A | B9S80251252 | 2010-12-14 14:00 |  | 0.04 | 31 | 1.03 | 0.68 | 0.3 | 0.04 | 1.14 | 0.05 | 12.8 | 160 | <1 | <1 | 0.4 | 290 | Flow-through device for fluoroprobe (from company) used for the first time. | 2.1 | N/A | N/A | 8.5 | 248 | 12.3 | 5.5 | 19.5 | cloudy and cool with medium winds | 7.01
NZ002 | E0E80392129 | 2010-01-12 11:00 |  | N/A | N/A | N/A | N/A | N/A | N/A | N/A | N/A | N/A | N/A | N/A | N/A | N/A | 37934 | Surface EC above 20,000. | 2.2 | N/A | N/A | 9.2 | 56 | 10.4 | 16.1 | 60 | mostly cloudy and cool with light winds | 7.97
NZ002 | E0E80392129 | 2010-02-10 11:05 |  | N/A | N/A | 1.24 | N/A | N/A | N/A | 0.31 | N/A | N/A | N/A | N/A | N/A | N/A | 11593 | N/A | 2.8 | N/A | N/A | 9.2 | 56 | 11.5 | 19.4 | 62.7 | Mostly cloudy/cool/light breeze | 7.77
NZ002 | E0E80392129 | 2010-03-12 11:10 |  | N/A | N/A | N/A | N/A | N/A | N/A | N/A | N/A | N/A | N/A | N/A | N/A | N/A | 21068 | EC was outside of criteria, therfore sample was not collected | 1.8 | N/A | N/A | 8.8 | 54 | 12.9 | 12.3 | 63.3 | rainy and cool w/ light wind | 8.05
NZ002 | E0E80392129 | 2010-04-09 11:10 |  | N/A | N/A | N/A | N/A | N/A | N/A | N/A | N/A | N/A | N/A | N/A | N/A | N/A | 22030 | Not sampled. No Tow. EC above 20,000. | 2 | N/A | N/A | 8.9 | 76 | 14.7 | 7.5 | 69.9 | Mostly Sunny & Warm w/light winds | 8.15
NZ002 | E0E80392129 | 2010-05-11 11:20 |  | N/A | N/A | 1.69 | N/A | N/A | N/A | 1.05 | N/A | N/A | N/A | N/A | N/A | N/A | 15654 | N/A | 1.8 | N/A | N/A | 8.4 | 40 | 16.1 | 17.3 | 58 | mostly sunny and cool with a light breeze | 7.81
NZ002 | E0E80392129 | 2010-06-08 11:50 |  | N/A | N/A | 0.97 | N/A | N/A | N/A | 0.65 | N/A | N/A | N/A | N/A | N/A | N/A | 16511 | N/A | 0.96 | N/A | N/A | 8.3 | 64 | 19.8 | 13.4 | 50.5 | mostly sunny and cool with 15 mph winds | 7.95
NZ002 | E0E80392129 | 2010-07-08 12:00 |  | N/A | N/A | N/A | N/A | N/A | N/A | N/A | N/A | N/A | N/A | N/A | N/A | N/A | 28795 | N/A | 1.3 | N/A | N/A | 7.6 | 40 | 19.2 | 18.2 | 64.9 | overcast and warm with medium winds (16 mph) | 8.05
NZ002 | E0E80392129 | 2010-08-06 11:30 |  | N/A | N/A | N/A | N/A | N/A | N/A | N/A | N/A | N/A | N/A | N/A | N/A | N/A | 30357 | pH not collected | 1.2 | N/A | N/A | 7.8 | 40 | 18.8 | 24.9 | 56.3 | mostly sunny and cool, winds 10-15 | N/A
NZ002 | E0E80392129 | 2010-09-17 11:40 |  | N/A | N/A | N/A | N/A | N/A | N/A | N/A | N/A | N/A | N/A | N/A | N/A | N/A | 34833 | EC too high | 1.9 | N/A | N/A | 6.8 | 70 | 19.3 | 11.4 | 51.2 | mostly cloudy and cool w/ (15 mph) wind | 7.95
NZ002 | E0E80392129 | 2010-10-18 10:40 |  | N/A | N/A | N/A | N/A | N/A | N/A | N/A | N/A | N/A | N/A | N/A | N/A | N/A | 34969 | No sample collected at this station. EC values were above 20,000 (as specified by DFG). | 1.3 | N/A | N/A | 6.9 | 84 | 18.2 | 10.5 | 50.8 | partly cloudy and warm with medium winds (7.6 mph) | 7.92
NZ002 | E0E80392129 | 2010-11-17 10:55 |  | N/A | N/A | N/A | N/A | N/A | N/A | N/A | N/A | N/A | N/A | N/A | N/A | N/A | 36782 | Not sampled, EC too high | 1.1 | N/A | N/A | 7.4 | 62 | 15.5 | 14.2 | 58.6 | mostly sunny and clear, no wind | 7.99
NZ002 | E0E80392129 | 2010-12-17 11:00 |  | N/A | N/A | N/A | N/A | N/A | N/A | N/A | N/A | N/A | N/A | N/A | N/A | N/A | 26956 | No zoo tow. EC below 20,000 (as specified by DFG). | 1.8 | N/A | N/A | 8.6 | 64 | 11.9 | 13.8 | 57.8 | Cold and raining with medium winds (20 mph) | 7.89
NZ004 | E0E80212097 | 2010-01-12 11:30 |  | N/A | N/A | N/A | N/A | N/A | N/A | N/A | N/A | N/A | N/A | N/A | N/A | N/A | 35592 | Surface EC above 20,000. | 2.2 | N/A | N/A | 9.2 | 76 | 10.1 | 13.3 | 45.7 | mostly cloudy and cool with light winds. | 7.95
NZ004 | E0E80212097 | 2010-02-10 12:00 |  | N/A | N/A | 0.73 | N/A | N/A | N/A | 0.39 | N/A | N/A | N/A | N/A | N/A | N/A | 16192 | N/A | 2.6 | N/A | N/A | 9 | 32 | 11.8 | 22.1 | 38.5 | Mostly cloudy/cool/light breeze | 7.53
NZ004 | E0E80212097 | 2010-03-12 11:50 |  | N/A | N/A | 1.4 | N/A | N/A | N/A | 0.36 | N/A | N/A | N/A | N/A | N/A | N/A | 16760 | N/A | 1.6 | N/A | N/A | 9.1 | 56 | 12.9 | 11.9 | 54.3 | rainy and cool w/ light wind | 8.03
NZ004 | E0E80212097 | 2010-04-09 11:45 |  | N/A | N/A | 4.05 | N/A | N/A | N/A | 0.74 | N/A | N/A | N/A | N/A | N/A | N/A | 16151 | N/A | 2.4 | N/A | N/A | 9.1 | 64 | 15.5 | 9.4 | 35.6 | Mostly Sunny & Warm w/light winds | 8.11
NZ004 | E0E80212097 | 2010-05-11 12:15 |  | N/A | N/A | 1.83 | N/A | N/A | N/A | 0.77 | N/A | N/A | N/A | N/A | N/A | N/A | 11115 | N/A | 1.8 | N/A | N/A | 8.6 | 40 | 16.4 | 17.7 | 39.8 | mostly sunny and cool with a light breeze | 7.83
NZ004 | E0E80212097 | 2010-06-08 12:30 |  | N/A | N/A | 0.72 | N/A | N/A | N/A | 0.4 | N/A | N/A | N/A | N/A | N/A | N/A | 16288 | N/A | 0.92 | N/A | N/A | 7.9 | 64 | 19.5 | 12.8 | 52.2 | mostly sunny and cool with 15 mph winds | 7.93
NZ004 | E0E80212097 | 2010-07-08 12:25 | Field Only | N/A | N/A | N/A | N/A | N/A | N/A | N/A | N/A | N/A | N/A | N/A | N/A | N/A | 23027 | not sampled. Surface EC above 20,000. | 1 | N/A | N/A | 7.75 | 42 | 19.36 | 12 | 53.9 | overcast and warm with medium winds (10 mph) | 8.05
NZ004 | E0E80212097 | 2010-08-06 11:50 |  | N/A | N/A | N/A | N/A | N/A | N/A | N/A | N/A | N/A | N/A | N/A | N/A | N/A | 22669 | Not collected | 1.3 | N/A | N/A | 8.1 | 78 | 19.4 | 12.7 | 52.3 | mostly sunny and cool, winds 10-15 | 8.19
NZ004 | E0E80212097 | 2010-09-17 12:05 |  | N/A | N/A | N/A | N/A | N/A | N/A | N/A | N/A | N/A | N/A | N/A | N/A | N/A | 31021 | EC too high | 1.9 | N/A | N/A | 7.5 | 64 | 19.4 | 10.8 | 57.6 | mostly cloudy and cool w/ ( 15 mph) wind | 7.96
NZ004 | E0E80212097 | 2010-10-18 10:55 |  | N/A | N/A | N/A | N/A | N/A | N/A | N/A | N/A | N/A | N/A | N/A | N/A | N/A | 31530 | No sample collected at this station. EC values were above 20,000 (as specified by DFG). | 1 | N/A | N/A | 7.3 | 88 | 18.7 | 6.8 | 56.8 | partly cloudy and warm with medium winds (14 mph) | 7.91
NZ004 | E0E80212097 | 2010-11-17 11:25 |  | N/A | N/A | N/A | N/A | N/A | N/A | N/A | N/A | N/A | N/A | N/A | N/A | N/A | 36410 | Not sampled, EC too high | 0.9 | N/A | N/A | 7.4 | 92 | 15.6 | 9.3 | 38.8 | mostly sunny and clear, no wind | 7.99
NZ004 | E0E80212097 | 2010-12-17 11:20 |  | N/A | N/A | N/A | N/A | N/A | N/A | N/A | N/A | N/A | N/A | N/A | N/A | N/A | 23484 | No zoo tow. EC below 20,000 (as specified by DFG). | 1.9 | N/A | N/A | 8.8 | 80 | 11.9 | 10.7 | 54.8 | Cold and raining with medium winds (20mph) | 7.87
NZ032 | E3S81022013 | 2010-01-11 12:05 | NZ032 | N/A | N/A | 2.49 | N/A | N/A | N/A | 1.1 | N/A | N/A | N/A | N/A | N/A | N/A | 15982 | N/A | 1.7 | N/A | N/A | 9.8 | 44 | 9.2 | 18.7 | 24.1 | foggy and cool with light winds. | 7.3
NZ032 | E3S81022013 | 2010-02-09 12:00 | NZ032 | N/A | N/A | 1.34 | N/A | N/A | N/A | 1.95 | N/A | N/A | N/A | N/A | N/A | N/A | 774 | N/A | 3.2 | N/A | N/A | 9.7 | 22 | 11.4 | 51.4 | 26.2 | Mostly cloudy/cool/light breeze | 7.4
NZ032 | E3S81022013 | 2010-03-11 11:50 | NZ032 | N/A | N/A | 1.42 | N/A | N/A | N/A | 1.83 | N/A | N/A | N/A | N/A | N/A | N/A | 1301 | N/A | 3.1 | N/A | N/A | 9.7 | 24 | 12.3 | 42.8 | 24 | mostly sunny and cool, with light breeze | 7.88
NZ032 | E3S81022013 | 2010-04-08 11:10 | NZ032 | N/A | N/A | 6.73 | N/A | N/A | N/A | 0.9 | N/A | N/A | N/A | N/A | N/A | N/A | 4100 | N/A | 3.3 | N/A | N/A | 9.45 | 20 | 15.8 | 27.8 | 24.6 | Mostly Sunny & Cool w/light wind 7-10mph | 8.06
NZ032 | E3S81022013 | 2010-05-10 12:40 | NZ032 | N/A | N/A | 10.04 | N/A | N/A | N/A | 5.59 | N/A | N/A | N/A | N/A | N/A | N/A | 1836 | N/A | 4.9 | N/A | N/A | 8.35 | 18 | 17.5 | 56.6 | 26.4 | Cloudy & Cool w/ light rain & 25 mph winds | 7.7
NZ032 | E3S81022013 | 2010-06-07 11:00 | NZ032 | N/A | N/A | 6.41 | N/A | N/A | N/A | 3.01 | N/A | N/A | N/A | N/A | N/A | N/A | 2474 | N/A | 2.5 | N/A | N/A | 7.4 | 20 | 21.7 | 55.2 | 25.6 | warm and partly cloudy | 7.7
NZ032 | E3S81022013 | 2010-07-07 13:15 | NZ032 | N/A | N/A | 1.63 | N/A | N/A | N/A | 0.98 | N/A | N/A | N/A | N/A | N/A | N/A | 6275 | N/A | 1.3 | N/A | N/A | 7.8 | 32 | 22.4 | 19.2 | 23 | mostly sunny and warm w/ 21-25 mph winds | 7.94
NZ032 | E3S81022013 | 2010-08-05 12:10 | NZ032 | N/A | N/A | 1.92 | N/A | N/A | N/A | 0.45 | N/A | N/A | N/A | N/A | N/A | N/A | 9442 | N/A | 1.5 | N/A | N/A | 8.1 | 48 | 20.9 | 16.1 | 24.8 | mostly sunny and cool with medium winds (9mph) | 8.05
NZ032 | E3S81022013 | 2010-09-16 11:20 | NZ032 | N/A | N/A | 5.19 | N/A | N/A | N/A | 1.42 | N/A | N/A | N/A | N/A | N/A | N/A | 15908 | N/A | 3.3 | N/A | N/A | 8.4 | 50 | 20.2 | 15.3 | 30.4 | mostly sunny and clear w/ light wind | 7.96
NZ032 | E3S81022013 | 2010-10-15 10:30 | NZ032 | N/A | N/A | 1.61 | N/A | N/A | N/A | 0.54 | N/A | N/A | N/A | N/A | N/A | N/A | 15955 | N/A | 1.7 | N/A | N/A | 7.8 | 64 | 20.2 | 10.5 | 33.1 | sunny and warm, calm | 7.79
NZ032 | E3S81022013 | 2010-11-16 12:00 | NZ032 | N/A | N/A | 1.08 | N/A | N/A | N/A | 0.33 | N/A | N/A | N/A | N/A | N/A | N/A | 16330 | N/A | 1.1 | N/A | N/A | 8.1 | 84 | 15.6 | 9 | 21.3 | mostly sunny and clear | 7.71
NZ032 | E3S81022013 | 2010-12-16 11:35 | NZ032 | N/A | N/A | 0.77 | N/A | N/A | N/A | 0.63 | N/A | N/A | N/A | N/A | N/A | N/A | 8332 | N/A | 1 | N/A | N/A | 8.85 | 44 | 11.8 | 17.5 | 29.2 | Mostly sunny and cool with a light breeze (fog inland) | 7.58
NZ325 | E3B80352175 | 2010-01-12 10:35 |  | N/A | N/A | N/A | N/A | N/A | N/A | N/A | N/A | N/A | N/A | N/A | N/A | N/A | 35503 | Surface EC above 20,000. | 2 | N/A | N/A | 9.3 | 60 | 10.2 | 14.7 | 49.1 | mostly cloudy and cool with light winds (8 mph) | 8
NZ325 | E3B80352175 | 2010-02-10 10:25 |  | N/A | N/A | 1.12 | N/A | N/A | N/A | 0.23 | N/A | N/A | N/A | N/A | N/A | N/A | 16077 | N/A | 2.6 | N/A | N/A | 9.2 | 62 | 11.4 | 14.3 | 41.3 | Mostly cloudy/cool/light breeze | 7.99
NZ325 | E3B80352175 | 2010-03-12 10:30 |  | N/A | N/A | 3.51 | N/A | N/A | N/A | 0.6 | N/A | N/A | N/A | N/A | N/A | N/A | 19315 | N/A | 2 | N/A | N/A | 9.1 | 64 | 12.8 | 10.2 | 39 | rainy and cool w/ light wind | 8.08
NZ325 | E3B80352175 | 2010-04-09 10:45 |  | N/A | N/A | N/A | N/A | N/A | N/A | N/A | N/A | N/A | N/A | N/A | N/A | N/A | 25376 | Not sampled. No Tow. EC above 20,000. | 3.5 | N/A | N/A | 9.6 | 60 | 16.2 | 3.5 | 38.6 | Mostly Sunny & Warm w/light winds | 8.3
NZ325 | E3B80352175 | 2010-05-11 11:00 |  | N/A | N/A | N/A | N/A | N/A | N/A | N/A | N/A | N/A | N/A | N/A | N/A | N/A | 20194 | EC above 20000 | 1.9 | N/A | N/A | 8.3 | 46 | 16.4 | 12.2 | 38.1 | Mostly sunny & cool w/ calm conditions | 7.82
NZ325 | E3B80352175 | 2010-06-08 11:30 |  | N/A | N/A | N/A | N/A | N/A | N/A | N/A | N/A | N/A | N/A | N/A | N/A | N/A | 24983 | surface EC above 20,000. | 1.3 | N/A | N/A | 7.9 | 52 | 19.2 | 20.9 | 41.1 | mostly sunny and cool with 15 mph winds | 8.03
NZ325 | E3B80352175 | 2010-07-08 11:40 | Field Only | N/A | N/A | N/A | N/A | N/A | N/A | N/A | N/A | N/A | N/A | N/A | N/A | N/A | 30694 | not sampled. Surface EC above 20,000. | 1.2 | N/A | N/A | 7.7 | 64 | 19.2 | 10.7 | 38.8 | overcast and warm with medium winds (10-14 mph) | 8.05
NZ325 | E3B80352175 | 2010-08-06 11:15 |  | N/A | N/A | N/A | N/A | N/A | N/A | N/A | N/A | N/A | N/A | N/A | N/A | N/A | 32904 | Not collected | 1.2 | N/A | N/A | 8 | 44 | 18.7 | 16.9 | 42.7 | mostly sunny and cool, winds 10-15 | 8.18
NZ325 | E3B80352175 | 2010-09-17 11:20 |  | N/A | N/A | N/A | N/A | N/A | N/A | N/A | N/A | N/A | N/A | N/A | N/A | N/A | 35276 | not sampled - EC too high | 2.4 | N/A | N/A | 6.9 | 54 | 19.4 | 20.8 | 41.8 | mostly cloudy and cool w/ (15 mph) wind | 7.94
NZ325 | E3B80352175 | 2010-10-18 10:20 |  | N/A | N/A | N/A | N/A | N/A | N/A | N/A | N/A | N/A | N/A | N/A | N/A | N/A | 36346 | No sample collected at this station. EC values were above 20,000 (as specified by DFG). | 1.2 | N/A | N/A | 7.2 | 84 | 18.2 | 7.6 | 42.6 | partly cloudy and warm with medium winds (7 mph) | 7.93
NZ325 | E3B80352175 | 2010-11-17 10:35 |  | N/A | N/A | N/A | N/A | N/A | N/A | N/A | N/A | N/A | N/A | N/A | N/A | N/A | 37223 | Not sampled, EC too high | 1.3 | N/A | N/A | 7.4 | 64 | 15.3 | 12.6 | 39.7 | mostly sunny and clear, no wind | 8
NZ325 | E3B80352175 | 2010-12-17 10:45 |  | N/A | N/A | N/A | N/A | N/A | N/A | N/A | N/A | N/A | N/A | N/A | N/A | N/A | 31660 | No zoo tow. EC below 20,000 (as specified by DFG). | 1.9 | N/A | N/A | 8.5 | 80 | 11.8 | 13.4 | 43.6 | Cold and raining with medium winds (25 mph) | 7.96
NZS42 | E3S81082029 | 2010-01-11 11:05 |  | N/A | N/A | 1.06 | N/A | N/A | N/A | 0.9 | N/A | N/A | N/A | N/A | N/A | N/A | 14356 | N/A | 1.4 | N/A | N/A | 9.3 | 56 | 9.3 | 17.6 | 23.2 | foggy and cool with light winds. | 7.2
NZS42 | E3S81082029 | 2010-02-09 11:00 |  | N/A | N/A | 0.99 | N/A | N/A | N/A | 0.9 | N/A | N/A | N/A | N/A | N/A | N/A | 3319 | N/A | 3.2 | N/A | N/A | 8.1 | 38 | 11.7 | 32.4 | 19 | Mostly cloudy/cool/light winds | 7.09
NZS42 | E3S81082029 | 2010-03-11 10:40 |  | N/A | N/A | 0.83 | N/A | N/A | N/A | 1.65 | N/A | N/A | N/A | N/A | N/A | N/A | 3495 | N/A | 3.4 | N/A | N/A | 8.1 | 24 | 12.8 | 35.7 | 20.9 | mostly sunny and cool, with light breeze | 7.6
NZS42 | E3S81082029 | 2010-04-08 10:05 |  | N/A | N/A | 1.44 | N/A | N/A | N/A | 0.5 | N/A | N/A | N/A | N/A | N/A | N/A | 4543 | N/A | 3 | N/A | N/A | 7.6 | 28 | 15.3 | 26.4 | 14.7 | Mostly Sunny & Cool w/light wind 7-10mph | 7.85
NZS42 | E3S81082029 | 2010-05-10 11:35 |  | N/A | N/A | 5.23 | N/A | N/A | N/A | 5.01 | N/A | N/A | N/A | N/A | N/A | N/A | 1988 | N/A | 3.8 | N/A | N/A | 7.6 | 18 | 18 | 68.2 | 14.3 | Cloudy & Cool w/ light rain & 10 mph winds | 7.73
NZS42 | E3S81082029 | 2010-06-07 10:00 |  | N/A | N/A | 6.3 | N/A | N/A | N/A | 4.76 | N/A | N/A | N/A | N/A | N/A | N/A | 2696 | N/A | 2.9 | N/A | N/A | 7.2 | 20 | 21.7 | 62 | 16.5 | warm and partly cloudy | 7.73
NZS42 | E3S81082029 | 2010-07-07 12:15 |  | N/A | N/A | 1.85 | N/A | N/A | N/A | 0.87 | N/A | N/A | N/A | N/A | N/A | N/A | 4998 | N/A | 1.6 | N/A | N/A | 7.35 | 24 | 21.9 | 28.3 | 17.7 | mostly sunny and warm w/ 23 mph winds | 8.11
NZS42 | E3S81082029 | 2010-08-05 11:15 |  | N/A | N/A | 2.32 | N/A | N/A | N/A | 0.9 | N/A | N/A | N/A | N/A | N/A | N/A | 8940 | N/A | 1.6 | N/A | N/A | 8 | 44 | 20.8 | 19.2 | 20.9 | mostly sunny and cool with medium winds (9mph) | 8.03
NZS42 | E3S81082029 | 2010-09-16 10:15 |  | N/A | N/A | 4.47 | N/A | N/A | N/A | 0.39 | N/A | N/A | N/A | N/A | N/A | N/A | 14334 | N/A | 2.5 | N/A | N/A | 7.9 | 44 | 20.1 | 14.6 | 22.8 | mostly sunny and clear w/ light wind | 7.9
NZS42 | E3S81082029 | 2010-10-15 09:30 |  | N/A | N/A | 1.61 | N/A | N/A | N/A | 0.68 | N/A | N/A | N/A | N/A | N/A | N/A | 15094 | N/A | 1.6 | N/A | N/A | 7.5 | 60 | 20.1 | 12.5 | 18.8 | sunny and warm with a light breeze | 7.68
NZS42 | E3S81082029 | 2010-11-16 11:00 |  | N/A | N/A | 0.7 | N/A | N/A | N/A | 0.31 | N/A | N/A | N/A | N/A | N/A | N/A | 15736 | N/A | 1.5 | N/A | N/A | 7.6 | 64 | 15.5 | 10.5 | 20.5 | mostly sunny and clear | 7.62
NZS42 | E3S81082029 | 2010-12-16 10:30 |  | N/A | N/A | 0.62 | N/A | N/A | N/A | 0.37 | N/A | N/A | N/A | N/A | N/A | N/A | 8400 | N/A | 1.6 | N/A | N/A | 8.6 | 52 | 12.1 | 18.3 | 22.6 | Mostly sunny and cool with a light breeze (fog inland) | 7.5
P8 | B9D75871229 | 2010-01-06 11:45 |  | 0.13 | 129 | 1.08 | 3.3 | 0.5 | 0.08 | 0.8 | 0.12 | 13.9 | 441 | 4 | 1 | 0.6 | 800 | N/A | 1.4 | N/A | N/A | 9 | 154 | 9.7 | 6.6 | 38.5 | high fog, cool, light winds | 7.44
P8 | B9D75871229 | 2010-02-05 10:55 |  | 0.22 | 76 | 0.54 | 2.1 | 0.8 | 0.19 | 0.56 | 0.28 | 15.2 | 314 | 7 | 2 | 1.3 | 562 | N/A | 2.7 | N/A | N/A | 7.8 | 52 | 10.8 | 16.8 | 40.4 | Partly cloudy and cool with 20 mph winds. | 7.32
P8 | B9D75871229 | 2010-03-09 12:35 |  | 0.13 | 50 | 1.59 | 1.3 | 1 | 0.17 | 1.34 | 0.27 | 16.3 | 249 | 9 | 1 | 1.3 | 452 | N/A | 2.4 | N/A | N/A | 8 | 58 | 13.2 | 12.8 | 38.2 | Partly Cloudy/ Cool/10mph winds | 7.56
P8 | B9D75871229 | 2010-04-06 10:50 |  | 0.12 | 133 | 2.54 | 1.8 | 0.5 | 0.15 | 1.82 | 0.22 | 11 | 511 | 4 | <1 | 0.8 | 925 | N/A | 2 | N/A | N/A | 7.6 | 92 | 15.8 | 4.5 | 38.7 | Partly cloudy/ Cool with light winds | 7.8
P8 | B9D75871229 | 2010-05-06 10:45 |  | 0.04 | 34 | 3.07 | 0.68 | 0.2 | 0.07 | 1.71 | 0.11 | 9.6 | 177 | 6 | 1 | 0.5 | 317 | N/A | 2.3 | N/A | N/A | 8.3 | 76 | 18 | 9.6 | 37.7 | Mostly Sunny & cool w/ 15 mph winds | 7.14
P8 | B9D75871229 | 2010-06-03 09:20 |  | 0.05 | 35 | 3.15 | 0.85 | 0.3 | 0.06 | 0.77 | 0.09 | 9.9 | 165 | 6 | <1 | 0.5 | 302 | N/A | 1.4 | N/A | N/A | 7.8 | 84 | 20.4 | 8.4 | 41.7 | partly cloudy and waves, w/5mph winds | 7.17
P8 | B9D75871229 | 2010-07-01 08:50 |  | 0.08 | 53 | 2.19 | 1.3 | 0.3 | 0.09 | 1.44 | 0.12 | 10 | 225 | 10 | 2 | 0.5 | 401 | N/A | 1.5 | N/A | N/A | 5.7 | 56 | 24.6 | 12.2 | 38 | mostly sunny and warm with calm conditions | 7.17
P8 | B9D75871229 | 2010-08-03 14:05 |  | 0.03 | 73 | 6.41 | 1.5 | 0.4 | 0.14 | 1.59 | 0.19 | 9.1 | 285 | 6 | 1 | 0.6 | 516 | microcystis-not very dense colonies of microcystis | 2.2 | N/A | N/A | 6.8 | 80 | 26.7 | 7 | 40.5 | mostly sunny and warm with a light breeze | 7.43
P8 | B9D75871229 | 2010-09-14 10:50 |  | 0.04 | 75 | 3.01 | 2.3 | 0.5 | 0.14 | 0.49 | 0.18 | 13.1 | 301 | 4 | 1 | 0.6 | 546 | (M *) | 1.7 | N/A | N/A | 7 | 144 | 23.4 | 2.4 | 41.5 | mostly sunny and cool w/ light winds | 7.32
P8 | B9D75871229 | 2010-10-13 10:55 |  | 0.06 | 81 | 1.85 | 2.6 | 0.3 | 0.13 | 1.22 | 0.15 | 14.2 | 323 | 6 | 2 | 0.5 | 576 | N/A | 1.4 | N/A | N/A | 6.5 | 140 | 21.3 | 3.8 | 41.2 | mostly sunny and warm with light breeze | 7.15
P8 | B9D75871229 | 2010-11-10 09:45 |  | 0.05 | 62 | 1.31 | 2.1 | 0.3 | 0.09 | 0.73 | 0.12 | 14.2 | 262 | 3 | 1 | 0.5 | 458 | N/A | 0.7 | N/A | N/A | 7.8 | 156 | 16.2 | 5.8 | 38.2 | mostly sunny, cool, medium wind | 7.13
P8 | B9D75871229 | 2010-12-14 12:40 |  | 0.06 | 43 | 0.75 | 1.2 | 0.3 | 0.05 | 0.73 | 0.06 | 10.3 | 190 | 4 | 1 | 0.4 | 345 | Flow-through device for fluoroprobe (from company) used for the first time. | 1.4 | N/A | N/A | 9 | 104 | 12.8 | 10.1 | 43.4 | cloudy and cool with medium winds | 6.96
EZ2 | EZ2 | 2010-01-08 13:50 |  | 0.24 | 440 | 1.84 | 0.48 | 0.1 | 0.07 | 2.89 | 0.14 | 18.2 | 909 | 42 | 5 | 0.6 | 1740 | pH meter not working. Will have Bryte lab analyze pH. updated long | 2.8 | 38.088 | -121.7432 | 9.8 | 40 | 9.3 | 25 | 31.8 | foggy and cool with light winds and light rain | N/A
EZ2 | EZ2 | 2010-02-10 13:35 |  | 0.12 | 75 | 0.97 | 0.42 | 0.5 | 0.06 | 0.78 | 0.13 | 17.5 | 259 | 25 | 1 | 0.6 | 469 | Did not sample EZ6 B/C of Coast Guard Activity | 3.1 | 38.0697 | -121.9908 | 9.5 | 20 | 11.6 | 39 | 45.4 | Mostly cloudy/cool/light breeze | 7.78
EZ2 | EZ2 | 2010-03-10 11:20 |  | 0.13 | 213 | 1.29 | 0.48 | 0.4 | 0.07 | 0.64 | 0.12 | 18.5 | 516 | 26 | 4 | 0.6 | 1083 | passed through D8-during EZ2 tow- water collected at each location for each location for Bryte Lab. Corrected lat/long to station NZ048. | 1.9 | 38.0599 | -121.99 | 9.9 | 36 | 12.6 | 23.2 | 41.1 | partly cloudy and cool w/ light winds (2-5mph) | 7.96
EZ2 | EZ2 | 2010-04-07 10:10 |  | 0.07 | 244 | 5.13 | 0.45 | 0.2 | 0.06 | 1.08 | 0.07 | 17.3 | 578 | 15 | 2 | 0.3 | 1077 | N/A | 2.4 | 38.0485 | -121.8882 | 9.7 | 50 | 14.9 | 10.8 | 41.2 | Mostly Sunny/Warm with light winds | 8.07
EZ2 | EZ2 | 2010-05-07 08:40 |  | 0.04 | 32 | 4.89 | 0.28 | 0.2 | 0.04 | 0.88 | 0.06 | 13.8 | 194 | 15 | 1 | 0.4 | 302 | N/A | 3 | 38.059 | -121.967 | 9.25 | 46 | 17.5 | 13.6 | 36.7 | mostly sunny w/ 10 mph winds | 7.88
EZ2 | EZ2 | 2010-06-04 07:25 |  | 0.05 | 58 | 4.42 | 0.18 | 0.1 | 0.04 | 1.98 | 0.06 | 11.6 | 187 | 24 | 2 | 0.3 | 368 | N/A | 1.8 | 38.0588 | -121.9673 | 8.7 | 40 | 19.3 | 22.4 | 44.7 | mostly overcast and cool with light winds (5mph) | 7.73
EZ2 | EZ2 | 2010-07-06 13:05 |  | 0.03 | 553 | 3.43 | 0.27 | 0.2 | 0.06 | 2.17 | 0.08 | 15 | 1130 | 29 | 6 | 0.3 | 2038 | N/A | 1.6 | 38.0625 | -121.8205 | 7.95 | 40 | 21.3 | 20.8 | 32.8 | mostly sunny and cool w/ winds up to 23 mph | 7.9
EZ2 | EZ2 | 2010-08-04 13:05 |  | 0.02 | 498 | 3.19 | 0.23 | 0.1 | 0.05 | 1.34 | 0.06 | 13.9 | 1050 | 23 | 2 | 0.2 | 1908 | same as D4. updated lat | 1.3 | 38.0625 | -121.8205 | 8.7 | 48 | 20.4 | 18.8 | 38 | mostly sunny and warm with a light breeze | 8.1
EZ2 | EZ2 | 2010-09-15 12:55 |  | 0.05 | 297 | 2.55 | 0.22 | 0.2 | 0.04 | 1.01 | 0.05 | 15.5 | 663 | 10 | <1 | 0.3 | 1207 | (M *). updated lat/long | 1.6 | 38.0783 | -121.7633 | 8.6 | 60 | 20.1 | 11.5 | 35.2 | partly cloudy and cool w/ (16 mph) wind | 7.95
EZ2 | EZ2 | 2010-10-14 12:00 |  | 0.05 | 360 | 2.02 | 0.27 | 0.1 | 0.04 | 0.59 | 0.06 | 15.2 | 770 | 10 | 2 | 0.3 | 1379 | N/A | 1.8 | 38.0845 | -121.7391 | 8.2 | 80 | 20.7 | 9.5 | 34 | partly cloudy, warm, calm | 7.59
EZ2 | EZ2 | 2010-11-15 14:00 |  | 0.11 | 420 | 2.05 | 0.36 | 0.1 | 0.04 | 0.74 | 0.07 | 16.2 | 982 | 13 | 3 | 0.3 | 1749 | microcystis in net tow. updated lat | 1.7 | 38.1017 | -121.7225 | 8.9 | 76 | 15.3 | 10.6 | 27 | mostly sunny and clear with medium winds (20 mph) | 7.56
EZ2 | EZ2 | 2010-12-15 13:00 |  | 0.14 | 192 | 1.08 | 0.31 | 0.2 | 0.04 | 0.92 | 0.08 | 17.2 | 421 | 14 | 1 | 0.5 | 703 | N/A | 1.7 | 38.0608 | -121.814 | 9.1 | 70 | 12.2 | 13.9 | 42.5 | partly cloudy and cool with light breeze | 7.28
EZ6 | EZ6 | 2010-01-08 12:10 |  | 0.22 | 1200 | 1.16 | 0.54 | 0.2 | 0.07 | 1.36 | 0.11 | 17.6 | 2310 | 24 | 3 | 0.6 | 4260 | pH meter not working. Will have Bryte lab analyze pH. updated long | 2.4 | 38.073 | -121.7762 | 9.95 | 50 | 9.2 | 17.3 | 27.2 | foggy and cool with light winds and light rain | N/A
EZ6 | EZ6 | 2010-03-10 10:50 |  | 0.11 | 402 | 1.54 | 0.48 | 0.4 | 0.07 | 0.7 | 0.12 | 18.2 | 871 | 20 | 3 | 0.7 | 1488 | EZ6 post vertical seabird drop same location as EZ2 pre tow vertical seabird drop-(EZ2 tow started right after EZ6 tow). updated lat/long | 1.8 | 38.0642 | -122.0233 | 9.8 | 28 | 12.5 | 25.2 | 32.6 | partly cloudy and coll w/ light winds (2-5mph) | 7.9
EZ6 | EZ6 | 2010-04-07 08:55 |  | 0.07 | 322 | 4.83 | 0.46 | 0.3 | 0.06 | 0.69 | 0.09 | 17.1 | 712 | 15 | 2 | 0.5 | 1292 | N/A | 2.4 | 38.0562 | -121.9582 | 9.7 | 54 | 14.5 | 12.4 | 44.2 | Mostly Sunny/Warm with light winds | 8.07
EZ6 | EZ6 | 2010-05-07 08:05 |  | N/A | N/A | N/A | N/A | N/A | N/A | N/A | N/A | N/A | N/A | N/A | N/A | N/A | 350 | No sample collected Same as D8. updated lat/long | 3.2 | 38.0599 | -121.99 | 9.1 | 44 | 17.5 | 15.1 | 39.1 | No samples collected same as D8 mostly sunny & cool w light winds 5-10 mph | 7.79
EZ6 | EZ6 | 2010-06-04 06:50 |  | 0.06 | 68 | 4.84 | 0.2 | 0.2 | 0.04 | 2.02 | 0.07 | 11.6 | 207 | 28 | 3 | 0.3 | 401 | passed through EZ6 during D8 tow. updated lat/long | 1.9 | 38.0599 | -121.99 | 8.7 | 40 | 19.3 | 22.6 | 43.3 | mostly overcast and cool with light winds (5mph) | 7.79
EZ6 | EZ6 | 2010-07-06 12:15 |  | 0.04 | 1558 | 1.67 | 0.3 | 0.2 | 0.07 | 1.35 | 0.11 | 14 | 2920 | 37 | 7 | 0.4 | 5332 | N/A | 1.2 | 38.0463 | -121.9183 | 8 | 44 | 21 | 20.3 | 34.5 | mostly sunny and cool w/ winds up to 23 mph | 7.91
EZ6 | EZ6 | 2010-08-04 11:50 |  | 0.03 | 1580 | 1.46 | 0.29 | 0.3 | 0.06 | 0.96 | 0.08 | 13.4 | 3030 | 31 | 5 | 0.3 | 5502 | same as D10. updated lat | 0.9 | 38.0463 | -121.9183 | 8.7 | 52 | 19.8 | 17.4 | 48 | mostly sunny and warm with a light breeze. | 8.12
EZ6 | EZ6 | 2010-09-15 12:15 |  | 0.03 | 1560 | 2.48 | 0.24 | 0.2 | 0.05 | 0.7 | 0.06 | 7.1 | 2940 | 7 | <1 | 0.3 | 5359 | (M *). updated lat/long | 1.5 | 38.0622 | -121.8233 | 8.6 | 68 | 20.1 | 7.9 | 35.8 | partly cloudy and cool w/ (16 mph) wind | 7.99
EZ6 | EZ6 | 2010-10-14 11:25 |  | 0.04 | 1220 | 2.34 | 0.27 | 0.1 | 0.05 | 0.92 | 0.06 | 14.6 | 2370 | 16 | 2 | 0.2 | 4305 | N/A | 1.8 | 38.064 | -121.7913 | 8.3 | 70 | 20.2 | 11.5 | 38.5 | partly cloudy, warm, calm | 7.67
EZ6 | EZ6 | 2010-11-15 12:45 |  | 0.09 | 1510 | 1.31 | 0.44 | 0.2 | 0.05 | 0.62 | 0.08 | 15 | 3170 | 15 | 3 | 0.3 | 5535 | N/A | 1 | 38.0678 | -121.7822 | 9 | 68 | 15.7 | 11 | 34.8 | mostly sunny and clear with medium winds (16 mph) | 7.75
EZ6 | EZ6 | 2010-12-15 11:55 |  | 0.13 | 1090 | 0.79 | 0.29 | 0.2 | 0.04 | 0.66 | 0.07 | 15.7 | 2250 | 13 | 1 | 0.5 | 3965 | N/A | 1.3 | 38.0643 | -121.8428 | 9.2 | 70 | 12.1 | 12.7 | 42.2 | partly cloudy and cool with light breeze | 7.4
C3A | B9D82211312 | 2010-01-05 10:15 |  | 0.33 | 10 | 1.94 | 0.23 | 0.2 | 0.05 | 1.73 | 0.1 | 21.6 | 117 | 11 | <1 | 0.7 | 219.8 | N/A | N/A | N/A | N/A | 9.7 | 80 | 10.3 | 11 | 6.7 | cold and foggy | 7.63
C3A | B9D82211312 | 2010-02-03 07:30 |  | 0.14 | 9 | 1.6 | 0.26 | 0.5 | 0.04 | 1.75 | 0.13 | 20 | 117 | 54 | 8 | 0.7 | 187 | N/A | N/A | N/A | N/A | 9.1 | 32 | 10.25 | 60.3 | 10 | A.M. Fog/Blue Sky, Sunny | 6.77
C3A | B9D82211312 | 2010-03-08 10:00 |  | 0.18 | 7 | 2.09 | 0.23 | 0.3 | 0.05 | 1.72 | 0.11 | 18 | 108 | 54 | 4 | 0.6 | 168 | N/A | N/A | N/A | N/A | 9.4 | 32 | 11.7 | 54.9 | 7.8 | cloudy/windy/cold | 7.08
C3A | B9D82211312 | 2010-04-05 10:30 |  | 0.77 | 8 | 1.59 | 0.18 | 0.3 | 0.08 | 1.56 | 0.12 | 19.1 | 117 | 10 | 2 | 1.2 | 186 | N/A | N/A | N/A | N/A | 9.3 | 116 | 12.5 | 7.1 | 6.3 | partly cloudy and cool | 7.07
C3A | B9D82211312 | 2010-05-04 10:15 |  | 0.22 | 6 | 1.84 | 0.16 | 0.1 | 0.04 | 1.76 | 0.09 | 19 | 91 | 43 | 3 | 0.5 | 140 | N/A | N/A | N/A | N/A | 9 | 44 | 16.1 | 37.5 | 6.6 | clear, warm, and windy | 6.47
C3A | B9D82211312 | 2010-06-01 08:30 |  | 0.16 | 5 | 2.34 | 0.12 | 0.2 | 0.04 | 1.86 | 0.07 | 16.7 | 78 | 28 | 4 | 0.5 | 137 | N/A | N/A | N/A | N/A | 8.5 | 66 | 18.1 | 19.9 | 4.1 | clear, mild | 8.07
C3A | B9D82211312 | 2010-07-02 08:40 |  | 0.25 | 5 | 1.22 | 0.14 | 0.1 | 0.04 | 1.7 | 0.06 | 15 | 84 | 15 | 2 | 0.4 | 127 | N/A | N/A | N/A | N/A | 7.3 | 96 | 21.3 | 15.4 | 6.2 | clear, mild temp, no wind | 7.69
C3A | B9D82211312 | 2010-08-02 11:30 |  | 0.1 | 5 | 1.79 | 0.08 | 0.1 | 0.03 | 1.34 | 0.04 | 14.9 | 79 | 17 | 2 | 0.2 | 127 | N/A | N/A | N/A | N/A | 8 | 88 | 21.3 | 10.1 | 5.3 | clear, warm | 7.48
C3A | B9D82211312 | 2010-09-13 09:20 |  | 0.14 | 8 | 1.08 | 0.12 | 0.3 | 0.03 | 1.01 | 0.05 | 17.3 | 101 | 18 | 2 | 0.4 | 182 | YSI 556 was reading 27 uS/cm on SC. M Dempsey came out and traded meters. | N/A | N/A | N/A | 7.5 | 126 | 19.6 | 11 | 7.2 | cool, partly cloudy, breezy | 7.87
C3A | B9D82211312 | 2010-10-12 09:25 |  | 0.26 | 7 | 0.93 | 0.16 | 0.1 | 0.03 | 0.61 | 0.05 | 16.8 | 81 | 5 | <1 | 0.5 | 147 | N/A | N/A | N/A | N/A | 7.5 | 152 | 18.7 | 4.4 | 8.4 | warm, clear | 8.3
C3A | B9D82211312 | 2010-11-08 08:15 |  | 0.47 | 7 | 0.67 | 0.26 | 0.2 | 0.05 | 0.84 | 0.09 | 18.5 | 84 | 10 | 3 | 0.8 | 150 | N/A | N/A | N/A | N/A | 8.3 | 200 | 15.4 | 7.7 | 6.2 | cold, clear, no wind | 7.69
C3A | B9D82211312 | 2010-12-10 09:50 |  | 0.11 | 6 | 3.31 | 0.16 | 0.4 | 0.03 | 4.31 | 0.1 | 17.8 | 92 | 53 | 6 | 0.5 | 147 | N/A | N/A | N/A | N/A | 9.3 | 36 | 12.2 | 46 | 6.9 | cool, overcast and slightly foggy, very light breeze | 7.68