## prj_report_crosstab_xcl_txt
Station Name | Station Number | Sample Date | Sample Description | Dissolved Ammonia mg/L as N | Dissolved Calcium mg/L | Dissolved Chloride mg/L | Chlorophyll a µg/L | Dissolved Nitrate + Nitrite mg/L as N | Dissolved Organic Carbon mg/L as C | Total Organic Carbon mg/L as C | Dissolved Organic Nitrogen mg/L as N | Dissolved Ortho-phosphate mg/L as P | Pheophytin a µg/L | Total Phosphorus mg/L as P | Dissolved Silica (SiO2) mg/L | Total Dissolved Solids mg/L | Total Suspended Solids mg/L | Volatile Suspended Solids mg/L | Total Kjeldahl Nitrogen mg/L as N | Specific Conductance uS/cm@25degC | Field Notes | Fluorescence ug/L of Chl | North Latitude Degrees (d.dd) | West Longitude Degrees (d.dd) | Dissolved Oxygen mg/L | Secchi Depth Centimeters | Water Temperature °C | Turbidity N.T.U. | Water Depth at Station | Weather Observations | pH pH Units
C10A | B9D74081159 | 2013-01-16 14:02 |  | 0.1 | 42 | 132 | 7.8 | 2.28 | 4.7 | 5.1 | 0.3 | 0.14 | 2.07 | 0.24 | 15.6 | 549 | 18 | 4 | 0.6 | 935 | N/A | N/A | N/A | N/A | 11.3 | N/A | 8.82 | 13.6 | N/A | N/A | 7.82
C10A | B9D74081159 | 2013-02-15 12:55 |  | 0.02 | 29 | 95 | 14.63 | 1.1 | 2.6 | 2.9 | 0.2 | 0.06 | 2.64 | 0.12 | 13.6 | 396 | 19 | 3 | 0.5 | 685 | N/A | N/A | N/A | N/A | 11.2 | N/A | 12.57 | 10.6 | N/A | clear, warm, sunny | 7.8
C10A | B9D74081159 | 2013-03-18 12:59 |  | 0.02 | 43 | 126 | 55.96 | 1.44 | 4.4 | 5.2 | 0.4 | 0.07 | 7.13 | 0.19 | 12.7 | 522 | 39 | 6 | 1 | 908 | N/A | N/A | N/A | N/A | 10.65 | N/A | 17.28 | 19.6 | N/A | partly cloudy, light breeze, warm | 8.06
C10A | B9D74081159 | 2013-04-16 11:52 |  | 0.01 | 35 | 102 | 93.98 | 1.2 | 3.2 | 4.4 | 0.3 | 0.06 | <0.1 | 0.16 | 12 | 411 | 43 | 8 | 0.8 | 687 | N/A | N/A | N/A | N/A | 11.1 | N/A | 16.57 | 22.9 | N/A | Strong wind, clear, refreshing | 8.32
C10A | B9D74081159 | 2013-05-17 09:23 |  | 0.02 | 23 | 54 | 23.18 | 0.88 | 2.4 | 2.6 | 0.2 | 0.05 | 4.78 | 0.13 | 13.9 | 243 | 27 | 3 | 0.5 | 428 | N/A | N/A | N/A | N/A | 9 | N/A | 18.85 | 17.4 | N/A | Light breeze, sunny, clear, quaint | 7.3
C10A | B9D74081159 | 2013-06-12 10:45 |  | 0.02 | 29 | 73 | 67.5 | 1.11 | 2.9 | 4 | 0.4 | 0.04 | 12.05 | 0.14 | 12.2 | 320 | 26 | 7 | 1 | 577 | N/A | N/A | N/A | N/A | 11 | N/A | 23.35 | 16.4 | N/A | Sunny, clear, warm, calm | 8.4
C10A | B9D74081159 | 2013-07-12 09:20 |  | 0.02 | 28 | 86 | 184.76 | 0.64 | 3.2 | 5 | 0.2 | 0.01 | 10.73 | 0.17 | 10.1 | 339 | 45 | 14 | 1.3 | 608 | N/A | N/A | N/A | N/A | 8.6 | N/A | 23.26 | 23.5 | N/A | warm, clear, calm, perfect | 8.4
C10A | B9D74081159 | 2013-08-12 12:45 |  | 0.02 | 29 | 80 | 57.46 | 1.5 | 3 | 3.8 | 0.2 | 0.06 | 3.25 | 0.05 | 14.4 | 334 | 19 | 6 | 0.3 | 593 | N/A | N/A | N/A | N/A | 8 | N/A | 25.65 | 11.2 | N/A | Clear, slightly breezy | 8.24
C10A | B9D74081159 | 2013-09-27 09:52 |  | 0.03 | 18 | 41 | 14.2 | 1.37 | 3.2 | 3.5 | 0.4 | 0.09 | 4.93 | 0.14 | 13.2 | 227 | 36 | 4 | 0.5 | 344 | N/A | N/A | N/A | N/A | 8.78 | N/A | 17.62 | 24.1 | N/A | Warm, clear, light wind | 7.25
C10A | B9D74081159 | 2013-10-09 11:45 |  | 0.01 | 31 | 84 | 11.32 | 1.81 | 2.7 | 2.8 | 0.2 | 0.07 | 1.84 | 0.1 | 15.9 | 368 | 13 | 2 | 11 | 630 | N/A | N/A | N/A | N/A | 9 | N/A | 17.97 | 7.9 | N/A | sunny, clear, breezy | 7.39
C10A | B9D74081159 | 2013-11-07 12:23 |  | 0.03 | 32 | 101 | 5.49 | 1.72 | 2.9 | 3 | 0.2 | 0.08 | 1.73 | 0.13 | 16.7 | 415 | 15 | 2 | 0.4 | 724 | N/A | N/A | N/A | N/A | 9.6 | N/A | 13.77 | 9.69 | N/A | cloudy, light breeze | 7.17
C10A | B9D74081159 | 2013-12-10 15:00 |  | 0.04 | 38 | 130 | 3.12 | 1.78 | 3.5 | 4 | 0.3 | 0.07 | 0.8 | 0.13 | 15.8 | 533 | 8 | 2 | 0.4 | 924 | N/A | N/A | N/A | N/A | 11.8 | N/A | 7.38 | 6 | N/A | clear, cold, calm | 7.52
D10 | B9D80281551 | 2013-01-22 12:00 |  | N/A | N/A | N/A | 0.59 | N/A | N/A | N/A | N/A | N/A | 0.52 | N/A | N/A | N/A | N/A | N/A | N/A | 4148 | N/A | 3.8 | N/A | N/A | 10.2 | 52 | 8 | 20.2 | 41.1 | partly cloudy and cool, w/ med. wind (10 to 12 mph) | 7.48
D10 | B9D80281551 | 2013-02-21 12:15 |  | N/A | N/A | N/A | 2.55 | N/A | N/A | N/A | N/A | N/A | 1.12 | N/A | N/A | N/A | N/A | N/A | N/A | 2647 | N/A | 5.1 | N/A | N/A | 10.6 | 36 | 10.7 | 26.8 | 48.2 | sunny and cool, 10mph winds | 7.88
D10 | B9D80281551 | 2013-03-22 10:50 |  | N/A | N/A | N/A | 27.66 | N/A | N/A | N/A | N/A | N/A | 2.32 | N/A | N/A | N/A | N/A | N/A | N/A | 5489 | N/A | 33.7 | N/A | N/A | 10.2 | 32 | 14.6 | 36.5 | 42.7 | mostly sunny and clear w/ med. wind (18-20 mph) | 8.18
D10 | B9D80281551 | 2013-04-22 11:50 |  | N/A | N/A | N/A | 3.75 | N/A | N/A | N/A | N/A | N/A | 1.85 | N/A | N/A | N/A | N/A | N/A | N/A | 8291 | N/A | 5 | N/A | N/A | 8.55 | 40 | 18.2 | 26.5 | 36.3 | Mostly sunny, clear, warm with light winds (4-5 mph) | 7.79
D10 | B9D80281551 | 2013-05-20 10:55 |  | N/A | N/A | N/A | 1.94 | N/A | N/A | N/A | N/A | N/A | 0.94 | N/A | N/A | N/A | N/A | N/A | N/A | 4772 | N/A | 3.6 | N/A | N/A | 8.4 | 32 | 20.4 | 24.4 | 40.9 | Mostly sunny and clear with light winds 7-10 mph | 7.92
D10 | B9D80281551 | 2013-06-18 10:35 |  | N/A | N/A | N/A | 2 | N/A | N/A | N/A | N/A | N/A | 1.52 | N/A | N/A | N/A | N/A | N/A | N/A | 5897 | N/A | 4.1 | N/A | N/A | 8.4 | 32 | 20.6 | 47.9 | 36.7 | Mostly sunny, clear, and cool with strong winds (25-26 mph) | 8
D10 | B9D80281551 | 2013-07-17 10:15 |  | N/A | N/A | N/A | 1.71 | N/A | N/A | N/A | N/A | N/A | 0.74 | N/A | N/A | N/A | N/A | N/A | N/A | 7448 | N/A | 2.1 | N/A | N/A | 8.25 | 44 | 20.9 | 17.7 | 36.7 | Mostly sunny, clear, and cool with medium winds (14-15 mph) | 7.9
D10 | B9D80281551 | 2013-08-14 09:05 |  | N/A | N/A | N/A | 1.91 | N/A | N/A | N/A | N/A | N/A | 0.67 | N/A | N/A | N/A | N/A | N/A | N/A | 7732 | N/A | 2.7 | N/A | N/A | 8.4 | 38 | 20.4 | 22.1 | 34.1 | Mostly sunny, clear, and cool with strong winds (19 mph) *m=3 | 8
D10 | B9D80281551 | 2013-09-25 08:55 |  | N/A | N/A | N/A | 1.62 | N/A | N/A | N/A | N/A | N/A | 1.53 | N/A | N/A | N/A | N/A | N/A | N/A | 9652 | N/A | 3.8 | N/A | N/A | 8.5 | 32 | 19.4 | 42.9 | 36.1 | Sunny, clear, cool with medium winds 15 mph *m | 8.07
D10 | B9D80281551 | 2013-10-11 09:30 |  | N/A | N/A | N/A | 1.32 | N/A | N/A | N/A | N/A | N/A | 0.89 | N/A | N/A | N/A | N/A | N/A | N/A | 14155 | N/A | 2.6 | N/A | N/A | 8.5 | 56 | 17.7 | 16.9 | 35.7 | Mostly sunny, cool, and clear with medium winds | 7.82
D10 | B9D80281551 | 2013-11-12 12:05 |  | N/A | N/A | N/A | 1.61 | N/A | N/A | N/A | N/A | N/A | 0.81 | N/A | N/A | N/A | N/A | N/A | N/A | 15158 | N/A | 2.8 | N/A | N/A | 9.1 | 48 | 15.6 | 25.2 | 38.1 | mostly cloudy and cool, light wind (8 mph) | 7.94
D10 | B9D80281551 | 2013-12-11 11:10 |  | N/A | N/A | N/A | 1.24 | N/A | N/A | N/A | N/A | N/A | 1.46 | N/A | N/A | N/A | N/A | N/A | N/A | 15551 | N/A | 2.5 | N/A | N/A | 10 | 28 | 8.96 | 46.3 | 38.8 | N/A | 7.78
D12 | B9D80131484 | 2013-01-18 09:30 |  | N/A | N/A | N/A | 0.82 | N/A | N/A | N/A | N/A | N/A | 1.14 | N/A | N/A | N/A | N/A | N/A | N/A | 254 | N/A | 3.9 | N/A | N/A | 10.3 | 40 | 7.3 | 32.3 | 41.8 | mostly sunny, cool, fog in the morning | 7.6
D12 | B9D80131484 | 2013-02-19 11:20 |  | N/A | N/A | N/A | 1.97 | N/A | N/A | N/A | N/A | N/A | 0.4 | N/A | N/A | N/A | N/A | N/A | N/A | 430 | N/A | 3.3 | N/A | N/A | 10.1 | 84 | 11 | 11.4 | 36.8 | Raining and cloudy and cool: winds 6-10 mph | 7.9
D12 | B9D80131484 | 2013-03-20 10:10 |  | N/A | N/A | N/A | 4.77 | N/A | N/A | N/A | N/A | N/A | 1.3 | N/A | N/A | N/A | N/A | N/A | N/A | 706 | N/A | 4.9 | N/A | N/A | 9.55 | 100 | 15 | 9.5 | 36.4 | Mostly cloudy and cool with light winds (7-9 mph) | 7.84
D12 | B9D80131484 | 2013-04-19 09:20 |  | N/A | N/A | N/A | 5.87 | N/A | N/A | N/A | N/A | N/A | 1.83 | N/A | N/A | N/A | N/A | N/A | N/A | 327 | N/A | 5.3 | N/A | N/A | 9.05 | 48 | 16.5 | 17.8 | 36.4 | mostly sunny and clear w/light wind(6-7mph). | 7.8
D12 | B9D80131484 | 2013-05-17 07:55 |  | N/A | N/A | N/A | 2.22 | N/A | N/A | N/A | N/A | N/A | 1.84 | N/A | N/A | N/A | N/A | N/A | N/A | 1210 | N/A | 3.7 | N/A | N/A | 8.2 | 32 | 19.7 | 27.5 | 37 | Partly cloudy and cool with medium winds 10-13 mph | 7.73
D12 | B9D80131484 | 2013-06-13 06:40 |  | N/A | N/A | N/A | 2.14 | N/A | N/A | N/A | N/A | N/A | 0.88 | N/A | N/A | N/A | N/A | N/A | N/A | 2255 | N/A | 3.2 | N/A | N/A | 8.5 | 44 | 20 | 22.8 | 38.6 | Sunny, clear, and cool with medium winds (14 mph) | 7.83
D12 | B9D80131484 | 2013-07-15 08:50 |  | N/A | N/A | N/A | 2.23 | N/A | N/A | N/A | N/A | N/A | 1.18 | N/A | N/A | N/A | N/A | N/A | N/A | 3020 | N/A | 3 | N/A | N/A | 8.1 | 48 | 21.9 | 17.3 | 40.4 | Mostly sunny and clear and cool with medium winds (15mph) *A *m=2 | 7.84
D12 | B9D80131484 | 2013-08-12 07:45 |  | N/A | N/A | N/A | 5.66 | N/A | N/A | N/A | N/A | N/A | 0.77 | N/A | N/A | N/A | N/A | N/A | N/A | 2986 | microcystis observed. | 1.8 | N/A | N/A | 8.55 | 56 | 20.6 | 16.1 | 40.7 | Mostly sunny, clear and cool with light winds (7-9 mph) *m=3 | 7.82
D12 | B9D80131484 | 2013-09-23 07:36 |  | N/A | N/A | N/A | 1.45 | N/A | N/A | N/A | N/A | N/A | 0.46 | N/A | N/A | N/A | N/A | N/A | N/A | 3062 | N/A | 2.2 | N/A | N/A | 8.05 | 64 | 20.1 | 21.4 | 37 | Clear, calm, | 7.82
D12 | B9D80131484 | 2013-10-09 08:40 |  | N/A | N/A | N/A | 2 | N/A | N/A | N/A | N/A | N/A | 0.75 | N/A | N/A | N/A | N/A | N/A | N/A | 5241 | microcystis present | 2 | N/A | N/A | 8.35 | 44 | 18.1 | 13.1 | 35.3 | mostly sunny, cool, cloudy, light wind | 7.72
D12 | B9D80131484 | 2013-11-08 09:05 |  | N/A | N/A | N/A | 1.44 | N/A | N/A | N/A | N/A | N/A | 0.78 | N/A | N/A | N/A | N/A | N/A | N/A | 6830 | N/A | 3.3 | N/A | N/A | 9.1 | 72 | 15.4 | 16.8 | 37.7 | Mostly sunny and clear with no *m | 7.77
D12 | B9D80131484 | 2013-12-09 10:05 |  | N/A | N/A | N/A | 1.56 | N/A | N/A | N/A | N/A | N/A | 1.14 | N/A | N/A | N/A | N/A | N/A | N/A | 6467 | N/A | 2.4 | N/A | N/A | 9.9 | 40 | 9.9 | 26.8 | 37 | Mostly sunny, cold, and clear with light winds 8-9 mph | 7.7
D16 | B9D80581401 | 2013-01-17 08:10 |  | N/A | N/A | N/A | 0.88 | N/A | N/A | N/A | N/A | N/A | 0.62 | N/A | N/A | N/A | N/A | N/A | N/A | 241 | N/A | 4.7 | N/A | N/A | 10.35 | 48 | 7.2 | 18.8 | 36.8 | foggy and cool | 7.53
D16 | B9D80581401 | 2013-02-20 10:30 |  | N/A | N/A | N/A | 1.5 | N/A | N/A | N/A | N/A | N/A | 0.54 | N/A | N/A | N/A | N/A | N/A | N/A | 253 | N/A | 3.8 | N/A | N/A | 10.4 | 124 | 10.8 | 6.1 | 43.6 | mostly sunny and cool w/ med. to strong wind (17mph) | 7.79
D16 | B9D80581401 | 2013-03-21 09:30 |  | N/A | N/A | N/A | 2.35 | N/A | N/A | N/A | N/A | N/A | 0.71 | N/A | N/A | N/A | N/A | N/A | N/A | 276 | N/A | 4.1 | N/A | N/A | 9.65 | 172 | 15.2 | 3.3 | 38.1 | mostly sunny and clear w/ med. wind (11-13 mph) | 7.81
D16 | B9D80581401 | 2013-04-18 07:30 |  | N/A | N/A | N/A | 11.96 | N/A | N/A | N/A | N/A | N/A | 1.05 | N/A | N/A | N/A | N/A | N/A | N/A | 232 | N/A | 6.9 | N/A | N/A | 9.5 | 105 | 16.2 | 5.5 | 37.3 | Mostly sunny and cool with light winds (7-8 mph) | 8.01
D16 | B9D80581401 | 2013-05-16 07:05 |  | N/A | N/A | N/A | 1.4 | N/A | N/A | N/A | N/A | N/A | 2.28 | N/A | N/A | N/A | N/A | N/A | N/A | 273 | N/A | 2.6 | N/A | N/A | 7.5 | 72 | 20.6 | 11.2 | 40.9 | Overcast and cool with intermittent rain, winds 15-16 mph | 7.63
D16 | B9D80581401 | 2013-06-17 09:50 |  | N/A | N/A | N/A | 2.41 | N/A | N/A | N/A | N/A | N/A | 0.92 | N/A | N/A | N/A | N/A | N/A | N/A | 274 | N/A | 2.8 | N/A | N/A | 8 | 72 | 21.5 | 13.1 | 47.6 | mostly sunny and clear w/ strong winds | 7.85
D16 | B9D80581401 | 2013-07-16 08:00 |  | N/A | N/A | N/A | 4.11 | N/A | N/A | N/A | N/A | N/A | 1.38 | N/A | N/A | N/A | N/A | N/A | N/A | 579 | N/A | 2.3 | N/A | N/A | 7.85 | 100 | 22.9 | 9.3 | 37.5 | Mostly sunny clear and warm, with light winds (5 mph) | 7.84
D16 | B9D80581401 | 2013-08-13 07:20 |  | N/A | N/A | N/A | 3.35 | N/A | N/A | N/A | N/A | N/A | 0.98 | N/A | N/A | N/A | N/A | N/A | N/A | 707 | N/A | 1.4 | N/A | N/A | 8.2 | 84 | 21.6 | 5.8 | 48.4 | Mostly sunny and clear with light winds (4 mph) *m=4 | 7.72
D16 | B9D80581401 | 2013-09-24 07:03 |  | N/A | N/A | N/A | 3.45 | N/A | N/A | N/A | N/A | N/A | 1.47 | N/A | N/A | N/A | N/A | N/A | N/A | 646 | N/A | 2.3 | N/A | N/A | 8.2 | 112 | 21.17 | 13.4 | 35.4 | clear, slight breeze, *microcystis | 7.73
D16 | B9D80581401 | 2013-10-10 07:25 |  | N/A | N/A | N/A | 1.74 | N/A | N/A | N/A | N/A | N/A | 1.21 | N/A | N/A | N/A | N/A | N/A | N/A | 547 | N/A | 2 | N/A | N/A | 8.4 | 100 | 18.3 | 9.5 | 45.4 | Partly cloudy and cool with light winds (6mph). Microcystis present | 7.75
D16 | B9D80581401 | 2013-11-07 07:15 |  | N/A | N/A | N/A | 1.27 | N/A | N/A | N/A | N/A | N/A | 1.04 | N/A | N/A | N/A | N/A | N/A | N/A | 615 | N/A | 2.3 | N/A | N/A | 9.2 | 168 | 15.3 | 9.9 | 53.7 | mostly sunny and cool w/ clear sky, no wind | 7.5
D16 | B9D80581401 | 2013-12-10 09:40 |  | N/A | N/A | N/A | 1.19 | N/A | N/A | N/A | N/A | N/A | 0.82 | N/A | N/A | N/A | N/A | N/A | N/A | 723 | N/A | 2.5 | N/A | N/A | 10.1 | 148 | 9.8 | 5.9 | 42.8 | Mostly sunny, cold, and clear with light winds (5 mph) | 7.8
D19 | B9D80261369 | 2013-01-18 10:45 |  | 0.1 | 16 | 20 | 0.9 | 0.62 | 4.9 | 4.9 | 0.2 | 0.05 | 0.43 | 0.08 | 18.5 | 142 | 13 | 2 | 0.4 | 245 | N/A | 4.3 | N/A | N/A | 10.2 | 64 | 7.3 | 17.7 | 41 | mostly sunny, cool, calm | 7.53
D19 | B9D80261369 | 2013-02-19 12:35 |  | 0.07 | 16 | 22 | 2.6 | 0.59 | 4.2 | 4.2 | 0.2 | 0.06 | 0.83 | 0.08 | 17.6 | 151 | 9 | 2 | 0.5 | 263 | N/A | 3.6 | N/A | N/A | 9.95 | 104 | 11.1 | 8.5 | 26.4 | Raining and cloudy and cool: winds 6-10 mph | 7.6
D19 | B9D80261369 | 2013-03-20 11:35 |  | 0.02 | 17 | 28 | 3.14 | 0.33 | 3.5 | 3.7 | 0.2 | 0.04 | 0.71 | 0.08 | 15.5 | 156 | 2 | <1 | 0.4 | 277 | N/A | 6.2 | N/A | N/A | 9.85 | 200 | 15.6 | 2.4 | 13.1 | Mostly sunny and cool, light rain, light winds (5-7 mph) | 8
D19 | B9D80261369 | 2013-04-19 08:45 |  | <0.01 | 14 | 20 | 11.96 | 0.24 | 3 | 3 | 0.2 | 0.03 | 1.42 | 0.06 | 13.7 | 136 | 12 | 2 | 0.4 | 232 | Fisherman anchored at station D19, sampled next to station location. | 7 | N/A | N/A | 9.8 | 92 | 16.5 | 6.2 | 7.4 | Mostly sunny and clear w/light wind (3-4mph). | 8.03
D19 | B9D80261369 | 2013-05-17 09:05 |  | 0.07 | 14 | 39 | 1.51 | 0.29 | 2.8 | 2.9 | 0.2 | 0.05 | 1.93 | 0.09 | 7.9 | 166 | 16 | 2 | 0.5 | 297 | N/A | 3.3 | N/A | N/A | 7.5 | 76 | 20.3 | 8.1 | 21.2 | Partly cloudy with medium winds 8-10 mph | 7.64
D19 | B9D80261369 | 2013-06-13 07:50 |  | 0.03 | 14 | 48 | 2.13 | 0.48 | 2.8 | 2.8 | 0.4 | 0.07 | 1.04 | 0.1 | N/A | 169 | 8 | 2 | 0.5 | 304 | N/A | 3.7 | N/A | N/A | 8.4 | 68 | 20.3 | 12.2 | 20.2 | Sunny, clear, and cool with medium winds (17 mph) | 7.73
D19 | B9D80261369 | 2013-07-15 10:00 |  | <0.01 | 15 | 159 | 2.87 | 0.24 | 2.4 | 2.4 | 0.1 | 0.05 | 1.26 | 0.08 | 16.7 | 311 | 5 | 1 | 0.3 | 447 | N/A | 1.9 | N/A | N/A | 8 | 88 | 22.9 | 7.4 | 23.1 | Mostly sunny and clear and cool with medium winds (15-16 mph) *A *m=3 | 7.87
D19 | B9D80261369 | 2013-08-12 08:55 |  | 0.02 | 15 | 199 | 2.61 | 0.12 | 2.1 | 2.3 | <0.1 | 0.07 | 0.66 | 0.06 | 15.1 | 446 | 6 | 1 | 0.2 | 844 | N/A | 5.3 | N/A | N/A | 8.4 | 120 | 21.1 | 7.7 | 21.8 | Mostly sunny, clear and cool with light winds (8 mph) *m=4 | 7.87
D19 | B9D80261369 | 2013-09-23 08:52 |  | 0.02 | 15 | 154 | 1.78 | 0.16 | 2 | 2 | <0.1 | 0.06 | 0.98 | 0.08 | 14.6 | 384 | 4 | 1 | 0.1 | 694 | N/A | 1.9 | N/A | N/A | 8.2 | 140 | 20.83 | 7.6 | 6.5 | clear, calm, *microcystis | 7.89
D19 | B9D80261369 | 2013-10-09 09:55 |  | 0.02 | 15 | 146 | 1.39 | 0.18 | 1.9 | 2 | 0.1 | 0.06 | 1.05 | 0.07 | 14.1 | 385 | 6 | 1 | 1.1 | 701 | microcystis | 1.5 | N/A | N/A | 8.8 | 112 | 18.3 | 4.8 | 27 | mostly sunny, cool, cloudy, light wind | 7.9
D19 | B9D80261369 | 2013-11-08 10:20 |  | 0.05 | 17 | 202 | 1.28 | 0.36 | 2 | 2 | 0.2 | 0.07 | 0.89 | 0.08 | 14.2 | 464 | 6 | 1 | 0.4 | 895 | N/A | 1.9 | N/A | N/A | 9.7 | 180 | 15.4 | 7 | 22 | Mostly sunny and clear with no *m | 7.75
D19 | B9D80261369 | 2013-12-09 11:30 |  | 0.13 | 17 | 224 | 1.6 | 0.52 | 2.6 | 2.7 | 0.2 | 0.07 | 1.35 | 0.09 | 16.4 | 562 | 7 | 2 | 0.5 | 1016 | N/A | 2.7 | N/A | N/A | 10.2 | 112 | 9.8 | 6.7 | 28 | Mostly sunny, cold, and clear with light winds 8-9 mph | 7.7
D22 | B9D80511443 | 2013-01-22 14:40 |  | N/A | N/A | N/A | 1.24 | N/A | N/A | N/A | N/A | N/A | 0.55 | N/A | N/A | N/A | N/A | N/A | N/A | 232 | N/A | 3.8 | N/A | N/A | 11 | 72 | 7.5 | 18.5 | 30.1 | partly cloudy and cool, w/ med. wind (7mph) | 7.7
D22 | B9D80511443 | 2013-02-21 14:45 |  | N/A | N/A | N/A | 1.34 | N/A | N/A | N/A | N/A | N/A | 0.42 | N/A | N/A | N/A | N/A | N/A | N/A | 223 | N/A | 2.3 | N/A | N/A | 10.4 | 84 | 11.1 | 7.6 | 33.4 | sunny and cool, 10mph winds | 7.73
D22 | B9D80511443 | 2013-03-22 12:55 |  | N/A | N/A | N/A | 3.46 | N/A | N/A | N/A | N/A | N/A | 0.73 | N/A | N/A | N/A | N/A | N/A | N/A | 217 | N/A | 4.2 | N/A | N/A | 9.25 | 72 | 15.3 | 5.8 | 31.6 | mostly sunny and clear w/ med. wind (16-18 mph) | 7.76
D22 | B9D80511443 | 2013-04-22 14:10 |  | N/A | N/A | N/A | 8.12 | N/A | N/A | N/A | N/A | N/A | 2.27 | N/A | N/A | N/A | N/A | N/A | N/A | 548 | N/A | 6.2 | N/A | N/A | 8.43 | 40 | 17.9 | 24.6 | 30.1 | Mostly sunny, clear, warm with light winds (11 - 12 mph) | 7.73
D22 | B9D80511443 | 2013-05-20 12:30 |  | N/A | N/A | N/A | 2.88 | N/A | N/A | N/A | N/A | N/A | 1.27 | N/A | N/A | N/A | N/A | N/A | N/A | 207 | N/A | 3.8 | N/A | N/A | 8.1 | 36 | 20.5 | 18.9 | 29.8 | Mostly sunny and clear with light winds 10 mph | 7.8
D22 | B9D80511443 | 2013-06-18 12:25 |  | N/A | N/A | N/A | 3.36 | N/A | N/A | N/A | N/A | N/A | 1.91 | N/A | N/A | N/A | N/A | N/A | N/A | 488 | N/A | 4.9 | N/A | N/A | 8.3 | 40 | 21.1 | 32.2 | 28.1 | Mostly sunny, clear, and cool with strong winds (21-22 mph) | 7.94
D22 | B9D80511443 | 2013-07-17 12:45 |  | N/A | N/A | N/A | 4.44 | N/A | N/A | N/A | N/A | N/A | 1.12 | N/A | N/A | N/A | N/A | N/A | N/A | 358 | N/A | 3.3 | N/A | N/A | 8.5 | 56 | 22.5 | 13.3 | 34.2 | Mostly sunny, clear, and warm with medium winds (10 mph) | 7.9
D22 | B9D80511443 | 2013-08-14 10:30 |  | N/A | N/A | N/A | 2.62 | N/A | N/A | N/A | N/A | N/A | 0.6 | N/A | N/A | N/A | N/A | N/A | N/A | 503 | N/A | 2.2 | N/A | N/A | 8.2 | 54 | 21.7 | 12.5 | 33.1 | Mostly sunny, clear, and cool with strong winds (14 mph) *m=3 | 7.7
D22 | B9D80511443 | 2013-09-25 10:35 |  | N/A | N/A | N/A | 2.82 | N/A | N/A | N/A | N/A | N/A | 1.17 | N/A | N/A | N/A | N/A | N/A | N/A | 1239 | N/A | 3 | N/A | N/A | 8.6 | 68 | 20.7 | 21.3 | 29.8 | Sunny, clear, cool with medium winds 14 mph *m | 7.9
D22 | B9D80511443 | 2013-10-11 11:30 |  | N/A | N/A | N/A | 2.21 | N/A | N/A | N/A | N/A | N/A | 0.94 | N/A | N/A | N/A | N/A | N/A | N/A | 3415 | N/A | 2.5 | N/A | N/A | 8.7 | 60 | 18.3 | 16.4 | 29.4 | Mostly sunny, warm, and clear with medium winds | 7.84
D22 | B9D80511443 | 2013-11-12 13:45 |  | N/A | N/A | N/A | 1.36 | N/A | N/A | N/A | N/A | N/A | 0.82 | N/A | N/A | N/A | N/A | N/A | N/A | 5620 | N/A | 2.4 | N/A | N/A | 9.45 | 84 | 15.5 | 10.3 | 29.7 | mostly cloudy and cool, light wind (5 mph) | 7.81
D22 | B9D80511443 | 2013-12-11 12:56 |  | N/A | N/A | N/A | 1.51 | N/A | N/A | N/A | N/A | N/A | 0.92 | N/A | N/A | N/A | N/A | N/A | N/A | 5460 | N/A | 2.3 | N/A | N/A | 10 | 44 | 9.06 | 18.3 | 31.9 | N/A | 7.75
D26 | B9D80461340 | 2013-01-17 09:25 |  | 0.14 | 17 | 17 | 0.9 | 0.59 | 4.4 | 4.5 | 0.1 | 0.06 | 0.61 | 0.06 | 19.7 | 137 | 22 | 2 | 0.3 | 233 | N/A | 4.6 | N/A | N/A | 10.15 | 64 | 7.3 | 16.5 | 39.4 | foggy and cool | 7.49
D26 | B9D80461340 | 2013-02-20 11:30 |  | 0.15 | 17 | 20 | 1.36 | 0.5 | 4.2 | 4.3 | 0.1 | 0.05 | 0.39 | 0.07 | 18.8 | 153 | 5 | 2 | 0.3 | 252 | N/A | 3.8 | N/A | N/A | 9.9 | 120 | 10.9 | 5.8 | 44.5 | mostly sunny and cool w/ med. to strong wind (15-17mph) | 7.69
D26 | B9D80461340 | 2013-03-21 10:30 |  | 0.13 | 15 | 16 | 2.17 | 0.32 | 2.8 | 2.8 | 0.2 | 0.05 | 0.57 | 0.07 | 15.8 | 117 | 3 | <1 | 0.4 | 212 | N/A | 3.4 | N/A | N/A | 9.55 | 236 | 15.5 | 2.2 | 52.1 | partly cloudy and cool w/ light wind (8-10 mph) | 7.73
D26 | B9D80461340 | 2013-04-18 08:30 |  | 0.05 | 15 | 24 | 12.39 | 0.31 | 3.2 | 3 | 0.2 | 0.04 | 1.07 | 0.06 | 14 | 135 | 7 | 1 | 0.3 | 226 | N/A | 6.5 | N/A | N/A | 9.5 | 120 | 16.3 | 3.1 | 36.8 | Mostly sunny and cool with light to medium winds (10-12 mph) | 7.97
D26 | B9D80461340 | 2013-05-16 08:05 |  | 0.15 | 14 | 30 | 1.35 | 0.29 | 2.9 | 2.9 | 0.2 | 0.06 | 2.05 | 0.09 | 8.2 | 149 | 10 | 2 | 0.5 | 263 | N/A | 2.5 | N/A | N/A | 7.2 | 120 | 21.1 | 5.4 | 48.5 | Overcast and cool with intermittent rain, winds 19-22 mph | 7.54
D26 | B9D80461340 | 2013-06-17 10:50 |  | 0.09 | 13 | 19 | 2.68 | 0.37 | 2.7 | 2.8 | 0.1 | 0.06 | 1.44 | 0.1 | 16 | 118 | 12 | 2 | 0.5 | 211 | N/A | 3.3 | N/A | N/A | 7.9 | 84 | 22 | 9.2 | 38.8 | mostly sunny and clear w/ strong winds (21-23 mph) | 7.77
D26 | B9D80461340 | 2013-07-16 09:05 |  | 0.09 | 10 | 21 | 3.6 | 0.21 | 1.9 | 1.9 | 0.1 | 0.05 | 0.98 | 0.07 | 16.9 | 117 | 4 | 1 | 0.4 | 198 | N/A | 1.8 | N/A | N/A | 7.8 | 140 | 22.4 | 5.5 | 37.3 | Mostly sunny clear and warm, with medium winds (5 mph) | 7.98
D26 | B9D80461340 | 2013-08-13 08:25 |  | 0.06 | 12 | 38 | 2.6 | 0.16 | 1.7 | 1.8 | <0.1 | 0.07 | 0.97 | 0.04 | 16.7 | 148 | 8 | 2 | 0.8 | 267 | N/A | 1 | N/A | N/A | 8 | 124 | 22.3 | 2.7 | 35.1 | Mostly sunny and clear with light winds (5 mph) *m=4 | 7.46
D26 | B9D80461340 | 2013-09-24 08:00 |  | 0.03 | 13 | 53 | 10.68 | 0.2 | 1.8 | 1.9 | <0.1 | 0.05 | 2.93 | 0.08 | 14.9 | 190 | 19 | 2 | 0.2 | 344 | N/A | 5.3 | N/A | N/A | 8.5 | 96 | 20.79 | 14.1 | 38.1 | clear, breezy | 7.65
D26 | B9D80461340 | 2013-10-10 08:50 |  | 0.12 | 12 | 38 | 1.6 | 0.24 | 1.8 | 1.8 | 0.1 | 0.06 | 2.02 | 0.07 | 14.8 | 153 | 13 | 2 | 0.3 | 274 | N/A | 1.1 | N/A | N/A | 8.4 | 96 | 18.2 | 6.9 | 52.4 | Partly cloudy and cool with medium winds (13 mph). Microcystis present | 7.5
D26 | B9D80461340 | 2013-11-07 08:15 |  | 0.16 | 13 | 51 | 1.56 | 0.39 | 2.1 | 2.2 | 0.1 | 0.07 | 2.58 | 0.09 | 13.3 | 182 | 8 | 1 | 0.4 | 327 | N/A | 2.9 | N/A | N/A | 9.1 | 112 | 15.1 | 8.1 | 40.2 | mostly sunny and cool w/ clear sky, no wind | 7.3
D26 | B9D80461340 | 2013-12-10 10:55 |  | 0.21 | 16 | 61 | 1.13 | 0.46 | 2.9 | 2.9 | 0.2 | 0.07 | 0.66 | 0.1 | 18.2 | 224 | 6 | 1 | 0.6 | 398 | N/A | 2.4 | N/A | N/A | 9.7 | 132 | 9.6 | 4.9 | 22.8 | Mostly sunny, cold, and clear with light winds (5 mph) | 7.5
D28A | B9D75821344 | 2013-01-18 11:50 |  | 0.07 | 17 | 29 | 1.04 | 0.85 | 5.8 | 6.2 | 0.4 | 0.06 | 0.92 | 0.09 | 17.7 | 157 | 8 | 1 | 0.6 | 278 | N/A | 5.7 | N/A | N/A | 9.8 | 72 | 7 | 14 | 26.3 | mostly sunny, cool, calm | 7.4
D28A | B9D75821344 | 2013-02-19 13:45 |  | 0.06 | 18 | 32 | 1.72 | 0.67 | 5.7 | 5.7 | 0.4 | 0.06 | 0.74 | 0.08 | 17.4 | 177 | 2 | <1 | 0.5 | 305 | N/A | 5.3 | N/A | N/A | 9.4 | 168 | 11.6 | 3.6 | 22.5 | Cloudy and cool with medium winds 9-11 mph | 7.7
D28A | B9D75821344 | 2013-03-20 12:50 |  | 0.03 | 18 | 29 | 2.66 | 0.38 | 4.3 | 4.4 | 0.3 | 0.05 | 1.27 | 0.07 | 14.5 | 161 | 2 | <1 | 0.4 | 291 | N/A | 5.5 | N/A | N/A | 9.35 | 304 | 16.1 | 2.2 | 26.3 | Mostly cloudy and cool, (5-6 mph) | 7.87
D28A | B9D75821344 | 2013-04-19 11:45 |  | 0.01 | 16 | 28 | 9.08 | 0.23 | 3.7 | 3.8 | 0.4 | 0.03 | 1.46 | 0.04 | 11.1 | 147 | 8 | 2 | 0.4 | 267 | N/A | 5.8 | N/A | N/A | 9.3 | 104 | 16.7 | 4.3 | 15.8 | Mostly sunny and clear w/light wind (1-2mph). | 7.92
D28A | B9D75821344 | 2013-05-17 10:05 |  | 0.09 | 16 | 38 | 1.91 | 0.18 | 3.6 | 3.7 | 0.3 | 0.07 | 1.36 | 0.09 | 4 | 178 | 9 | 2 | 0.4 | 320 | N/A | 3.8 | N/A | N/A | 6.1 | 80 | 22.4 | 6 | 30.8 | Mostly sunny and clear with light winds 7-8 mph | 7.46
D28A | B9D75821344 | 2013-06-13 08:55 |  | 0.03 | 14 | 39 | 2.07 | 0.44 | 3 | 3 | 0.4 | 0.06 | 1.24 | 0.08 | 13.2 | 170 | 6 | 1 | 0.5 | 309 | N/A | 3 | N/A | N/A | 7.6 | 88 | 22.1 | 9.7 | 19.2 | Sunny, clear, and warm with medium winds (13 mph) | 7.69
D28A | B9D75821344 | 2013-07-15 11:10 |  | <0.01 | 13 | 80 | 4.31 | 0.17 | 2.6 | 2.8 | 0.2 | 0.06 | 0.44 | 0.09 | 15.1 | 305 | 10 | <1 | 0.4 | 436 | N/A | 2.4 | N/A | N/A | 8.2 | 148 | 24.3 | 4.2 | 27.1 | Mostly sunny and clear and cool with light winds (5mph) *A *m=4 | 8.1
D28A | B9D75821344 | 2013-08-12 10:30 |  | 0.02 | 14 | 163 | 2.06 | 0.04 | 2.2 | 2.3 | 0.1 | 0.06 | 0.48 | 0.06 | 13.5 | 375 | 3 | 2 | 0.2 | 701 | microcystis observed | 0.7 | N/A | N/A | 8.9 | 140 | 22.7 | 1.6 | 16.2 | Mostly sunny, warm with light winds (6 mph) *m=4 | 8.52
D28A | B9D75821344 | 2013-09-23 09:56 |  | 0.01 | 15 | 158 | 1.83 | 0.06 | 2.1 | 2.3 | <0.1 | 0.06 | 1 | 0.08 | 12.8 | 398 | 6 | 1 | 0.3 | 718 | N/A | 1.5 | N/A | N/A | 8.15 | 192 | 21.17 | 3.1 | 18.1 | Clear, slight breeze, *microcystis | 8.26
D28A | B9D75821344 | 2013-10-09 11:10 |  | 0.01 | 14 | 98 | 1.84 | 0.04 | 2.2 | 2.2 | 0.2 | 0.06 | 0.38 | 0.06 | 10.9 | 284 | 4 | <1 | 0.2 | 515 | N/A | 2 | N/A | N/A | 9.2 | 188 | 18.5 | 1.7 | 21.2 | mostly sunny, cool, cloudy, light wind | 8.4
D28A | B9D75821344 | 2013-11-08 11:50 |  | 0.03 | 16 | 117 | 1.17 | 0.22 | 2.5 | 2.6 | 0.2 | 0.06 | 0.64 | 0.08 | 11.1 | 310 | 2 | 1 | 0.3 | 571 | N/A | 1.6 | N/A | N/A | 9.65 | 276 | 14.5 | 1.1 | 20 | Mostly sunny and clear with no *m | 7.84
D28A | B9D75821344 | 2013-12-09 12:40 |  | 0.09 | 18 | 146 | 1.27 | 0.46 | 2.7 | 2.9 | 0.3 | 0.06 | 0.95 | 0.08 | 14 | 390 | 2 | 1 | 0.4 | 706 | N/A | 1.7 | N/A | N/A | 10.9 | 264 | 8.9 | 1.6 | 28 | Mostly sunny, cold, and clear with light winds 6 mph | 7.6
D4 | B9D80381492 | 2013-01-22 13:30 |  | 0.15 | 19 | 173 | 1.03 | 0.43 | 3.2 | 3.3 | 0.2 | 0.06 | 0.35 | 0.08 | 18.5 | 513 | 12 | 1 | 0.5 | 929 | N/A | 2.8 | N/A | N/A | 10.6 | 60 | 7.7 | 16.3 | 38 | partly cloudy and cool, w/ med. wind (5mph) | 7.73
D4 | B9D80381492 | 2013-02-21 14:10 |  | 0.17 | 17 | 72 | 2 | 0.4 | 2.4 | 2.6 | 0.1 | 0.05 | 0.45 | 0.09 | 18.6 | 256 | 13 | 2 | 0.4 | 460 | N/A | 5.6 | N/A | N/A | 10.5 | 46 | 10.9 | 12.1 | 39.7 | sunny and cool, 10mph winds | 7.8
D4 | B9D80381492 | 2013-03-22 12:20 |  | 0.07 | 16 | 417 | 30.54 | 0.32 | 2.5 | 3.1 | 0.2 | 0.04 | 2.2 | 0.1 | 15.5 | 923 | 27 | 2 | 0.6 | 1688 | N/A | 22.7 | N/A | N/A | 9.9 | 48 | 15.2 | 19.4 | 35.7 | mostly sunny and clear w/ med. wind (16 mph) | 8.05
D4 | B9D80381492 | 2013-04-22 13:10 |  | 0.06 | 37 | 998 | 7.17 | 0.31 | 2.5 | 2.8 | 0.1 | 0.04 | 3.69 | 0.12 | 16.6 | 2530 | 60 | 6 | 0.5 | 4372 | N/A | 4.5 | N/A | N/A | 8.65 | 24 | 17.1 | 45.6 | 32.6 | Mostly sunny, clear, warm with light winds (8 mph) | 7.7
D4 | B9D80381492 | 2013-05-20 11:50 |  | 0.09 | 19 | 309 | 3.08 | 0.45 | 2.2 | 2.5 | 0.2 | 0.07 | 1.81 | 0.13 | 13.4 | 732 | 43 | 4 | 0.4 | 1311 | N/A | 3.9 | N/A | N/A | 8.15 | 24 | 20.3 | 37.4 | 35.8 | Mostly sunny and clear with ligh winds 10-12 mph | 7.88
D4 | B9D80381492 | 2013-06-18 11:25 |  | 0.03 | 27 | 680 | 2.16 | 0.53 | 2.3 | 2.6 | 0.2 | 0.07 | 1.13 | 0.13 | 17.2 | 1460 | 33 | 4 | 0.4 | 2563 | N/A | 3.8 | N/A | N/A | 8.4 | 24 | 20.7 | 31.9 | 34.4 | Mostly sunny, clear, and cool with strong winds (23-24 mph) | 8
D4 | B9D80381492 | 2013-07-17 11:35 |  | 0.03 | 32 | 949 | 2.81 | 0.3 | 2.2 | 2.3 | 0.2 | 0.06 | 0.79 | 0.1 | 16.2 | 2020 | 18 | 3 | 0.4 | 3656 | N/A | 2.9 | N/A | N/A | 8.3 | 60 | 21.5 | 15.6 | 35.1 | Mostly sunny, clear, and cool with medium winds (9 mph) | 7.9
D4 | B9D80381492 | 2013-08-14 10:15 |  | 0.04 | 33 | 1061 | 2.7 | 0.23 | 1.8 | 1.9 | 0.6 | 0.09 | 0.6 | 0.08 | 15.8 | 2160 | 21 | 4 | 1.1 | 3889 | N/A | 1.9 | N/A | N/A | 8.2 | 44 | 21.2 | 16.1 | 36.2 | Mostly sunny, clear, and cool with strong winds (16 mph) *m=3 | 8
D4 | B9D80381492 | 2013-09-25 09:50 |  | 0.05 | 42 | 1389 | 1.56 | 0.32 | 1.9 | 1.9 | 0.1 | 0.08 | 0.86 | 0.08 | 16.2 | 2670 | 23 | 4 | 0.2 | 4760 | N/A | 2 | N/A | N/A | 8.5 | 40 | 19.8 | 23.9 | 33.8 | Sunny, clear, cool with medium winds 13 mph *m | 8.04
D4 | B9D80381492 | 2013-10-11 10:30 |  | 0.07 | 63 | 2310 | 1.51 | 0.32 | 1.7 | 1.7 | 0.1 | 0.08 | 0.64 | 0.09 | 15.8 | 4420 | 19 | 3 | 0.3 | 7736 | N/A | 2.4 | N/A | N/A | 8.5 | 60 | 18.2 | 13.4 | 34.7 | Mostly sunny, warm, and clear with medium winds | 7.82
D4 | B9D80381492 | 2013-11-12 13:10 |  | 0.11 | 96 | 3763 | 1.15 | 0.46 | 1.3 | 1.3 | 0.2 | 0.08 | 0.47 | 0.11 | 15.2 | 7090 | 17 | 3 | 0.5 | 11836 | N/A | 2.9 | N/A | N/A | 9 | 76 | 15.4 | 14.8 | 35.3 | mostly cloudy and cool, light wind (7 mph) | 7.9
D4 | B9D80381492 | 2013-12-11 12:00 |  | 0.18 | 87 | 3452 | 0.98 | 0.56 | 1.5 | 1.5 | 0.2 | 0.08 | 0.89 | 0.12 | 15.3 | 6680 | 31 | 6 | 0.6 | 11602 | N/A | 2.4 | N/A | N/A | 9.9 | 48 | 9.25 | 20.3 | 39.6 | Slight breeze | 7.77
D41 | E0B80182224 | 2013-01-25 11:00 |  | 0.09 | 275 | 12949 | 1.16 | 0.36 | 0.9 | 0.9 | 0.2 | 0.06 | 0.53 | 0.09 | 7.9 | 22420 | 20 | 7 | 0.3 | 36099 | N/A | 3.7 | N/A | N/A | 8.5 | 92 | 10.8 | 6.4 | 43.8 | partly cloudy, cool, no wind | 7.86
D41 | E0B80182224 | 2013-02-25 12:45 |  | 0.08 | 276 | 13985 | 2.17 | 0.32 | 0.6 | 0.6 | 0.1 | 0.05 | 0.52 | 0.09 | 7.2 | 25220 | 20 | 8 | 0.2 | 38974 | N/A | 1.4 | N/A | N/A | 8.6 | 112 | 12.4 | 3.9 | 48 | Mostly sunny and warm with light winds (6 knot) | 7.89
D41 | E0B80182224 | 2013-03-26 10:50 |  | 0.07 | 320 | 13185 | 1.66 | 0.31 | 0.8 | 0.8 | 0.1 | 0.06 | 0.56 | 0.09 | 7.8 | 23060 | 19 | 4 | 0.3 | 37696 | N/A | 2.4 | N/A | N/A | 8.1 | 105 | 14.8 | 5.1 | 42.6 | mostly cloudy & cool, light breeze | 7.97
D41 | E0B80182224 | 2013-04-24 11:45 |  | 0.07 | 313 | 14588 | 4.19 | 0.36 | 0.7 | 0.7 | 0.1 | 0.07 | 1.33 | 0.09 | 6 | 27360 | 68 | 13 | 0.2 | 41097 | N/A | 5.4 | N/A | N/A | 7.6 | 72 | 15.6 | 9.4 | 43.5 | Mostly sunny, clear and cool with medium winds (16-17 mph). | 7.8
D41 | E0B80182224 | 2013-05-22 11:40 |  | 0.11 | 327 | 14725 | 3.77 | 0.33 | 0.6 | 0.8 | 0.1 | 0.07 | 0.93 | 0.12 | 6.7 | 26280 | 77 | 13 | 0.4 | 40965 | N/A | 4.3 | N/A | N/A | 7.8 | 88 | 17.4 | 5.6 | 42.6 | mostly sunny and clear w/ light wind (10 mph) | 7.85
D41 | E0B80182224 | 2013-06-20 11:25 |  | 0.08 | 357 | 14953 | 4.23 | 0.34 | 0.7 | 0.8 | 0.3 | 0.07 | 0.51 | 0.14 | 8.7 | 27680 | 30 | 9 | 0.6 | 41919 | N/A | 5.2 | N/A | N/A | 7.6 | 92 | 18.5 | 9.6 | 43.6 | Mostly sunny and clear with medium winds (13 mph) | 8
D41 | E0B80182224 | 2013-07-19 10:15 |  | 0.06 | 309 | 15699 | 3.46 | 0.35 | 0.8 | 0.8 | 0.3 | 0.09 | 0.46 | 0.14 | 9.3 | 28040 | 18 | 5 | 0.6 | 42551 | N/A | 4.4 | N/A | N/A | 7.55 | 120 | 19.2 | 5.9 | 43.3 | Sunny, cool, and clear with light winds (10 mph) | 7.92
D41 | E0B80182224 | 2013-08-16 09:30 |  | 0.09 | 345 | 15842 | 2.46 | 0.34 | 0.6 | 0.7 | 0.2 | 0.1 | 0.38 | 0.09 | 8.6 | 29080 | 29 | 9 | 0.4 | 43494 | N/A | 3.5 | N/A | N/A | 7.4 | 104 | 19.7 | 5.2 | 41.3 | Partly cloudy and cool with medium winds (10 mph) | 7.84
D41 | E0B80182224 | 2013-09-27 09:25 |  | 0.08 | 330 | 15423 | 4.2 | 0.46 | 0.7 | 0.8 | 0.3 | 0.1 | 0.26 | 0.12 | 12.7 | 27880 | 23 | 9 | 0.4 | 41943 | N/A | 4.4 | N/A | N/A | 7.9 | 112 | 18.4 | 9.2 | 37.5 | sunny, clear, cool, w/ med. wind (10-13 mph) | 8.1
D41 | E0B80182224 | 2013-10-15 10:15 |  | 0.1 | 340 | 16152 | 1.7 | 0.35 | 0.5 | 0.6 | 0.2 | 0.09 | 0.76 | 0.14 | 6.4 | 29820 | 60 | 13 | 0.4 | 44726 | N/A | 2.1 | N/A | N/A | 7 | 96 | 16.8 | 4 | 34.3 | Mostly sunny, clear, and warm with light breeze | 7.77
D41 | E0B80182224 | 2013-11-14 10:55 |  | 0.11 | 361 | 16987 | 1.87 | 0.37 | 0.5 | 0.5 | 0.3 | 0.09 | 0.96 | 0.14 | 5.6 | 30740 | 39 | 14 | 0.5 | 45940 | N/A | 2.4 | N/A | N/A | 7.6 | 116 | 14.5 | 11.7 | 44.2 | mostly cloudy and cool w/ light breeze (10 mph) | 7.95
D41 | E0B80182224 | 2013-12-13 09:30 |  | 0.1 | 343 | 16429 | 1.86 | 0.29 | 0.8 | 0.8 | 0.3 | 0.06 | 0.5 | 0.14 | 5.4 | 30340 | 35 | 7 | 0.5 | 44806 | N/A | 2.1 | N/A | N/A | 8.4 | 100 | 9.9 | 6.4 | 41.5 | partly cloudy and cool with light wind (2 mph) | 8
D41A | E0B80512234 | 2013-01-25 10:00 |  | 0.12 | 220 | 9942 | 0.35 | 0.4 | 1.3 | 1.3 | 0.1 | 0.06 | 0.15 | 0.06 | 10.2 | 18220 | 16 | 6 | 0.3 | 29197 | N/A | 2.7 | N/A | N/A | 8.5 | 60 | 10.2 | 6.5 | 8.7 | slightly foggy, cool, no wind | 7.82
D41A | E0B80512234 | 2013-02-25 11:40 |  | 0.11 | 206 | 10335 | 3.13 | 0.35 | 1.1 | 1.2 | 0.1 | 0.05 | 0.71 | 0.11 | 10.1 | 18300 | 33 | 11 | 0.3 | 29041 | N/A | 3 | N/A | N/A | 9.3 | 52 | 12.1 | 11.8 | 10.7 | Mostly sunny and warm with light winds (6 knot) | 7.91
D41A | E0B80512234 | 2013-03-26 10:05 |  | 0.05 | 248 | 11334 | 6.12 | 0.35 | 1.1 | 1.1 | 0.2 | 0.06 | 0.74 | 0.11 | 7.6 | 20680 | 32 | 6 | 0.4 | 32927 | N/A | 5.8 | N/A | N/A | 8.4 | 62 | 14.4 | 11.5 | 6.8 | mostly cloudy & cool, light breeze | 7.97
D41A | E0B80512234 | 2013-04-24 10:40 |  | 0.05 | 283 | 12110 | 5.55 | 0.37 | 1.1 | 1.3 | 0.2 | 0.07 | 2.3 | 0.15 | 8.2 | 23060 | 111 | 23 | 0.4 | 35023 | N/A | 7.7 | N/A | N/A | 7.75 | 28 | 17.2 | 32.3 | 5.1 | Mostly sunny, clear and cool with medium winds (11-12 mph). | 7.8
D41A | E0B80512234 | 2013-05-22 10:35 |  | 0.09 | 262 | 11899 | 4.62 | 0.44 | 1 | 1.2 | 0.1 | 0.08 | 1.19 | 0.17 | 9.7 | 21400 | 119 | 29 | 0.5 | 33630 | N/A | 6.9 | N/A | N/A | 7.9 | 20 | 17.8 | 44.8 | 5.1 | mostly sunny and clear w/ light wind (5 mph) | 7.96
D41A | E0B80512234 | 2013-06-20 10:30 |  | 0.02 | 284 | 12694 | 4.97 | 0.44 | 1 | 1.2 | 0.3 | 0.09 | 1.05 | 0.16 | 10.6 | 23320 | 66 | 17 | 0.6 | 35965 | N/A | 6.5 | N/A | N/A | 7.6 | 36 | 19.5 | 23.9 | 5.1 | N/A | 8
D41A | E0B80512234 | 2013-07-19 09:15 |  | 0.03 | 279 | 13518 | 4.99 | 0.44 | 0.9 | 1.2 | 0.3 | 0.1 | 1.39 | 0.19 | 9.6 | 25000 | 92 | 28 | 0.6 | 37668 | N/A | 6.3 | N/A | N/A | 7.45 | 28 | 19.4 | 33.5 | 6.6 | Foggy and cool with light winds (5-7 mph) | 7.93
D41A | E0B80512234 | 2013-08-16 08:30 |  | 0.05 | 285 | 13341 | 3.98 | 0.42 | 0.8 | 1 | 0.3 | 0.12 | 0.66 | 0.13 | 10 | 24520 | 53 | 13 | 0.5 | 37498 | N/A | 5.6 | N/A | N/A | 7.6 | 44 | 20.9 | 19.6 | 9.8 | Partly cloudy and cool with light winds. | 7.85
D41A | E0B80512234 | 2013-09-27 08:25 |  | 0.07 | 317 | 14796 | 2.04 | 0.5 | 0.7 | 0.8 | 0.3 | 0.11 | 0.46 | 0.14 | 10.8 | 27820 | 39 | 13 | 0.4 | 40484 | N/A | 3.5 | N/A | N/A | 7.65 | 54 | 17.9 | 18.1 | 6.9 | sunny, clear, cool, w/light wind (8-10 mph) | 8.1
D41A | E0B80512234 | 2013-10-15 08:40 |  | 0.06 | 302 | 14089 | 1.84 | 0.39 | 0.7 | 0.7 | 0.1 | 0.1 | 0.78 | 0.14 | 8.1 | 26680 | 47 | 9 | 0.3 | 40049 | N/A | 2.1 | N/A | N/A | 7.45 | 60 | 17.3 | 11.7 | 7.6 | Mostly sunny, clear, and warm with light breeze | 7.83
D41A | E0B80512234 | 2013-11-14 09:45 |  | 0.1 | 312 | 14378 | 1.77 | 0.43 | 0.7 | 0.7 | 0.3 | 0.1 | 0.86 | 0.15 | 7.7 | 26200 | 60 | 21 | 0.5 | 39274 | N/A | 2.7 | N/A | N/A | 8.1 | 72 | 15 | 22.7 | 8.4 | mostly foggy and cool w/ light breeze (5 mph) | 7.98
D41A | E0B80512234 | 2013-12-13 08:40 |  | 0.13 | 287 | 13446 | 1.24 | 0.48 | 1.3 | 1.4 | 0.3 | 0.09 | 1.24 | 0.14 | 7.9 | 26240 | 67 | 12 | 0.5 | 38188 | N/A | 2.7 | N/A | N/A | 9 | 54 | 9.8 | 28.5 | 8.3 | partly cloudy and cool with light wind (2 mph) | 8
D6 | E3B80272071 | 2013-01-25 13:00 |  | 0.12 | 171 | 7762 | 1.01 | 0.32 | 1.5 | 1.6 | 0.1 | 0.04 | 0.34 | 0.09 | 11.7 | 14310 | 22 | 5 | 0.5 | 24395 | N/A | 4 | N/A | N/A | 9.1 | 64 | 9.8 | 15.4 | 40.5 | partly cloudy, cool, no wind | 7.8
D6 | E3B80272071 | 2013-02-25 14:15 |  | 0.15 | 151 | 6837 | 2.51 | 0.42 | 1.5 | 1.6 | 0.2 | 0.06 | 0.43 | 0.09 | 13.1 | 12290 | 23 | 7 | 0.4 | 20240 | N/A | 3.2 | N/A | N/A | 9.65 | 60 | 12.1 | 10.1 | 33.1 | Mostly sunny and warm with light winds (5 knot) | 7.9
D6 | E3B80272071 | 2013-03-26 12:50 |  | 0.1 | 175 | 7690 | 1.92 | 0.41 | 1.5 | 1.6 | 0.2 | 0.07 | 1.24 | 0.1 | 13.3 | 14220 | 34 | 6 | 0.4 | 23507 | N/A | 4 | N/A | N/A | 8.65 | 44 | 14.8 | 20.5 | 39.8 | mostly cloudy & cool, light wind | 7.93
D6 | E3B80272071 | 2013-04-24 13:20 |  | 0.1 | 221 | 9341 | 2.42 | 0.4 | 1 | 1.3 | 0.2 | 0.08 | 1.29 | 0.14 | 12.3 | 17700 | 78 | 14 | 0.5 | 27492 | N/A | 4.6 | N/A | N/A | 7.8 | 44 | 17.3 | 29.1 | 42.6 | Mostly sunny, clear and warm with medium winds (11-12 mph). | 7.8
D6 | E3B80272071 | 2013-05-22 13:30 |  | 0.11 | 164 | 7439 | 1.63 | 0.54 | 1.3 | 1.3 | 0.2 | 0.08 | 0.62 | 0.11 | 11.7 | 13380 | 40 | 10 | 0.5 | 22412 | N/A | 4.3 | N/A | N/A | 8.1 | 44 | 18.6 | 14.1 | 43.5 | mostly sunny and clear w/ light wind (7-8 mph) | 7.93
D6 | E3B80272071 | 2013-06-20 13:25 |  | 0.08 | 189 | 7462 | 1.9 | 0.51 | 1.4 | 1.4 | 0.2 | 0.09 | 0.28 | 0.14 | 13.2 | 14670 | 26 | 6 | 0.5 | 23321 | N/A | 3 | N/A | N/A | 8 | 48 | 19.8 | 14.8 | 36.2 | Mostly sunny and clear with medium winds (14 mph) | 8
D6 | E3B80272071 | 2013-07-19 12:20 |  | 0.08 | 204 | 9042 | 1.9 | 0.48 | 1.3 | 1.4 | 0.3 | 0.11 | 0.68 | 0.15 | 13.5 | 16980 | 49 | 15 | 0.6 | 25998 | N/A | 3.2 | N/A | N/A | 7.6 | 52 | 20.3 | 17.2 | 38.1 | Sunny, cool, and clear with strong winds (22 mph) | 7.93
D6 | E3B80272071 | 2013-08-16 11:10 |  | 0.09 | 197 | 8811 | 1.97 | 0.4 | 1.2 | 1.3 | 0.2 | 0.11 | 0.43 | 0.11 | 13.3 | 16200 | 26 | 6 | 0.4 | 25695 | N/A | 3 | N/A | N/A | 8 | 60 | 21 | 9.4 | 32.7 | Mostly sunny and cool with light winds (8 mph) | 8
D6 | E3B80272071 | 2013-09-27 11:10 |  | 0.08 | <250 | 8869 | 2.6 | 0.51 | 1.2 | 1.4 | 0.3 | 0.11 | 0.19 | 0.11 | 13.2 | 15910 | 19 | 6 | 0.4 | 24963 | N/A | 3.6 | N/A | N/A | 8.1 | 88 | 20.1 | 13.8 | 39 | sunny, clear, cool, w/ light wind (5-6 mph) | 8.2
D6 | E3B80272071 | 2013-10-15 12:15 |  | 0.11 | 231 | 10302 | 0.97 | 0.38 | 0.9 | 1 | 0.3 | 0.1 | 0.32 | 0.13 | 10.4 | 19820 | 37 | 6 | 0.4 | 31065 | N/A | 2.4 | N/A | N/A | 7.75 | 92 | 18 | 8.6 | 42.4 | Mostly sunny, clear, and warm with medium winds (15 mph ) | 7.96
D6 | E3B80272071 | 2013-11-14 13:00 |  | 0.14 | 268 | 12276 | 1.2 | 0.46 | 0.8 | 0.8 | 0.3 | 0.1 | 0.49 | 0.14 | 9.4 | 22580 | 29 | 8 | 0.6 | 33895 | N/A | 2.9 | N/A | N/A | 8.4 | 92 | 15.3 | 14.4 | 35.3 | mostly cloudy and cool w/ light breeze (8 mph) | 7.99
D6 | E3B80272071 | 2013-12-12 13:10 |  | 0.15 | 227 | 10724 | 1.03 | 0.4 | 1.3 | 1.5 | 0.3 | 0.06 | 0.72 | 0.13 | 9.3 | 20160 | 29 | 6 | 0.6 | 30843 | N/A | 2.4 | N/A | N/A | 9.25 | 72 | 10.2 | 14.9 | 43.8 | partly cloudy and cool with light wind (2 mph) | 7.98
D7 | E0B80702024 | 2013-01-23 11:20 |  | 0.15 | 97 | 3952 | 0.92 | 0.46 | 2.7 | 2.7 | 0.2 | 0.06 | 0.23 | 0.09 | 14.8 | 7260 | 21 | 4 | 0.5 | 12816 | N/A | 3.8 | N/A | N/A | 9.8 | 60 | 8.8 | 15.4 | 7 | Mostly cloudy and cold, no wind | 7.71
D7 | E0B80702024 | 2013-02-22 11:20 |  | 0.15 | 58 | 2280 | 2.63 | 0.5 | 2.5 | 2.6 | 0.2 | 0.06 | 0.54 | 0.12 | 16.4 | 4270 | 31 | 5 | 0.4 | 7630 | N/A | 3.9 | N/A | N/A | 10.4 | 30 | 11.1 | 20.3 | 9.1 | Partly cloudy and warm with a light breeze | 7.87
D7 | E0B80702024 | 2013-03-25 09:40 |  | 0.06 | 89 | 3510 | 3.27 | 0.42 | 2.3 | 2.4 | 0.3 | 0.06 | 3.19 | 0.1 | 13.6 | 6260 | 64 | 7 | 0.4 | 10663 | N/A | 7.8 | N/A | N/A | 9.15 | 30 | 14.9 | 52.9 | 4.1 | cloudy and cool w/ med. wind (8-10 mph) | 7.95
D7 | E0B80702024 | 2013-04-23 12:10 |  | 0.09 | 145 | 5860 | 3.24 | 0.42 | 1.7 | 1.9 | 0.2 | 0.07 | 1.9 | 0.14 | 12.4 | 11140 | 72 | 11 | 0.4 | 18117 | N/A | 4.3 | N/A | N/A | 8.1 | 28 | 18.2 | 36.6 | 5.5 | Mostly sunny, clear and warm with light winds (6 mph). | 7.77
D7 | E0B80702024 | 2013-05-21 10:40 |  | 0.08 | 101 | 4252 | 1.84 | 0.54 | 1.8 | 2.1 | 0.3 | 0.08 | 0.85 | 0.15 | 12.7 | 8080 | 79 | 16 | 0.6 | 13797 | N/A | 3.6 | N/A | N/A | 8.2 | 22 | 19.4 | 45.2 | 4.6 | Mostly sunny and cool with strong winds 25-27 mph | 7.9
D7 | E0B80702024 | 2013-06-19 10:30 |  | 0.04 | 111 | 4236 | 2.09 | 0.5 | 1.9 | 2.1 | 0.2 | 0.08 | 0.52 | 0.15 | 14.5 | 8190 | 44 | 8 | 0.5 | 13804 | N/A | 3.8 | N/A | N/A | 8.25 | 36 | 19.8 | 28.4 | 4.8 | mostly sunny and clear with medium wind (5-8 mph) | 7.98
D7 | E0B80702024 | 2013-07-18 09:45 |  | 0.04 | 120 | 5397 | 2.04 | 0.49 | 1.7 | 2.4 | 0.3 | 0.1 | 2.3 | 0.24 | 14.8 | 10040 | 135 | 28 | 0.7 | 16537 | N/A | 4.8 | N/A | N/A | 8.1 | 20 | 20.2 | 36.8 | 5.1 | Mostly sunny, clear, and cool with medium winds (15 mph); microcystis present | 7.89
D7 | E0B80702024 | 2013-08-15 09:00 |  | 0.06 | 122 | 3131 | 1.72 | 0.38 | 1.5 | 1.6 | 0.2 | 0.1 | 0.4 | 0.08 | 13.2 | 9580 | 32 | 7 | 0.3 | 16502 | N/A | 2.6 | N/A | N/A | 8.3 | 40 | 20.6 | 28.9 | 5.2 | Mostly sunny, clear, and warm with medium winds (16 mph) microcystis =2 | 8
D7 | E0B80702024 | 2013-09-26 08:45 |  | 0.06 | 118 | 4797 | 1.77 | 0.45 | 1.6 | 1.8 | 0.1 | 0.09 | 0.75 | 0.09 | 14.1 | 9330 | 42 | 10 | 0.4 | 15682 | N/A | 3.2 | N/A | N/A | 8.35 | 56 | 19.1 | 19.5 | 5.1 | sunny, cool, clear w/ med. wind (10-12 mph) | 8.08
D7 | E0B80702024 | 2013-10-14 09:15 |  | 0.09 | 150 | 6681 | 1.42 | 0.38 | 1.3 | 1.5 | 0.1 | 0.1 | 1.32 | 0.14 | 13.3 | 12850 | 78 | 13 | 0.5 | 20110 | N/A | 2.6 | N/A | N/A | 8.3 | 44 | 17.4 | 30.9 | 5.2 | Mostly sunny, clear, and warm with no winds | 7.8
D7 | E0B80702024 | 2013-11-13 11:15 |  | 0.12 | 169 | 7398 | 1.74 | 0.49 | 1.3 | 1.3 | 0.3 | 0.09 | 1.12 | 0.15 | 12.3 | 13670 | 50 | 7 | 0.6 | 21543 | N/A | 3.4 | N/A | N/A | 8.5 | 48 | 15.6 | 23.9 | 6 | partly cloudy and warm with light wind (6 mph) | 7.93
D7 | E0B80702024 | 2013-12-12 10:05 |  | 0.16 | 159 | 7067 | 1.38 | 0.46 | 1.6 | 1.9 | 0.3 | 0.07 | 1.58 | 0.16 | 12.4 | 13970 | 69 | 9 | 0.8 | 21471 | N/A | 2.7 | N/A | N/A | 9.95 | 24 | 9.5 | 42.8 | 5.9 | mostly sunny and cold, clear with light wind | 7.96
D8 | E3B80361594 | 2013-01-22 11:25 |  | 0.15 | 63 | 2140 | 0.6 | 0.47 | 3.1 | 3.1 | 0.2 | 0.06 | 0.41 | 0.1 | 16.6 | 4050 | 24 | 4 | 0.5 | 7049 | N/A | 3.6 | N/A | N/A | 10.15 | 48 | 8.1 | 20.3 | 41.2 | partly cloudy and cool, w/ med. wind (10 to 12 mph) | 7.7
D8 | E3B80361594 | 2013-02-21 11:35 |  | 0.14 | 36 | 1114 | N/A | 0.51 | 2.7 | 2.7 | 0.1 | 0.06 | N/A | 0.09 | 18 | 2200 | 21 | 2 | 0.3 | 3949 | N/A | 3.3 | N/A | N/A | 10.4 | 46 | 11 | 18.4 | 46.3 | sunny and cool, 20mph winds | 7.91
D8 | E3B80361594 | 2013-03-22 10:20 |  | 0.05 | 56 | 1985 | 7.52 | 0.43 | 2.4 | 2.5 | 0.2 | 0.06 | 2.47 | 0.08 | 14 | 3790 | 14 | 2 | 0.4 | 6570 | N/A | 3.7 | N/A | N/A | 9.65 | 64 | 14.8 | 11.1 | 39.8 | mostly sunny and clear w/ med. wind (14-15 mph) | 8
D8 | E3B80361594 | 2013-04-22 11:15 |  | 0.09 | 81 | 2968 | 3.18 | 0.41 | 2.3 | 2.3 | 0.2 | 0.08 | 1.12 | 0.11 | 14.3 | 5610 | 29 | 4 | 0.5 | 15046 | N/A | 2.8 | N/A | N/A | 8.3 | 64 | 16.8 | 38.6 | 41.2 | Mostly sunny, clear, warm with light winds (5 - 6 mph) | 7.77
D8 | E3B80361594 | 2013-05-20 10:20 |  | 0.08 | 54 | 2017 | 2.26 | 0.49 | 2.2 | 2.2 | 0.2 | 0.07 | 0.43 | 0.1 | 13.1 | 4080 | 16 | 2 | 0.4 | 7055 | N/A | 3.5 | N/A | N/A | 8.3 | 48 | 20.5 | 13.1 | 39.9 | Mostly sunny and clear with light winds 5 mph | 7.94
D8 | E3B80361594 | 2013-06-18 10:05 |  | 0.06 | 57 | 2129 | 2.06 | 0.57 | 2.3 | 2.3 | 0.3 | 0.08 | 0.89 | 0.12 | 15 | 4110 | 33 | 6 | 0.6 | 7196 | N/A | 3.9 | N/A | N/A | 8.35 | 32 | 20.6 | 23.9 | 38.5 | Mostly sunny, clear, and cool with strong winds (21-23 mph) | 8
D8 | E3B80361594 | 2013-07-17 09:45 |  | 0.03 | 84 | 3135 | 1.83 | 0.31 | 1.9 | 2 | 0.3 | 0.05 | 0.55 | 0.12 | 15.5 | 8010 | 26 | 7 | 0.4 | 14346 | N/A | 2.9 | N/A | N/A | 8.7 | 50 | 20.2 | 30.4 | 39.3 | Mostly sunny, clear, and cool with medium winds (14 mph) | 7.9
D8 | E3B80361594 | 2013-08-14 08:25 |  | 0.04 | 70 | 2782 | 2.3 | 0.3 | 1.8 | 1.8 | 0.2 | 0.09 | 0.3 | 0.07 | 15 | 5420 | 17 | 4 | 0.2 | 9739 | N/A | 1.7 | N/A | N/A | 8.25 | 40 | 20.4 | 13.6 | 44.1 | Mostly sunny, clear, and cool with strong winds (20 mph) *m=2 | 8
D8 | E3B80361594 | 2013-09-25 08:15 |  | 0.07 | 93 | 3925 | 1.79 | 0.41 | 1.7 | 1.8 | 0.1 | 0.09 | 0.58 | 0.1 | 14.6 | 7800 | 25 | 5 | 0.3 | 13399 | N/A | 3.7 | N/A | N/A | 8.45 | 44 | 19.5 | 29.5 | 42.5 | Sunny, clear, cool with medium winds 10 - 13 mph | 8.05
D8 | E3B80361594 | 2013-10-11 08:55 |  | 0.09 | 129 | 5494 | 1.35 | 0.36 | 1.4 | 1.4 | 0.1 | 0.09 | 0.42 | 0.11 | 13.5 | 10450 | 24 | 4 | 0.3 | 16228 | N/A | 2.7 | N/A | N/A | 8.45 | 60 | 17.8 | 12.9 | 40.3 | Mostly sunny, cool, and clear with medium winds | 7.8
D8 | E3B80361594 | 2013-11-12 11:40 |  | 0.11 | 169 | 6674 | 1.42 | 0.37 | 1.2 | 1.2 | 0.3 | 0.07 | 1.15 | 0.14 | 14 | 12660 | 49 | 9 | 0.6 | 19371 | N/A | 2.8 | N/A | N/A | 8.7 | 60 | 15.3 | 22.4 | 39.4 | mostly cloudy and cool, light wind (8 mph) | 8
D8 | E3B80361594 | 2013-12-11 10:25 |  | 0.18 | 130 | 5301 | 1.15 | 0.57 | 1.3 | 1.4 | 0.3 | 0.09 | 0.95 | 0.13 | 14.1 | 10280 | 49 | 9 | 0.6 | 17710 | N/A | 2.3 | N/A | N/A | 10.05 | 36 | 8.64 | 27.6 | 45.7 | *had to restart MOPED | 7.78
MD10A | B9S80251252 | 2013-01-17 12:15 |  | 0.07 | 21 | 37 | 1.16 | 1.04 | 8 | 8.1 | 0.4 | 0.12 | 0.49 | 0.2 | 18.2 | 199 | 4 | <1 | 0.8 | 344 | N/A | 6.7 | N/A | N/A | 8.9 | 104 | 6.9 | 9.1 | 17.1 | mostly sunny and clear | 7.4
MD10A | B9S80251252 | 2013-02-28 10:00 |  | 0.13 | 26 | 56 | 1.4 | 0.46 | 6.3 | 6.4 | 0.6 | 0.05 | 1.74 | 0.08 | 12.8 | 260 | 4 | 1 | 0.8 | 453 | N/A | 3.7 | N/A | N/A | 8.65 | 160 | 11.9 | 3.3 | 14 | Mostly sunny and clear with a light breeze (4-5mph) | 7.86
MD10A | B9S80251252 | 2013-03-21 13:05 |  | 0.06 | 21 | 40 | 3.27 | 0.2 | 4.3 | 4.5 | 0.3 | 0.04 | 2.14 | 0.06 | 10.2 | 184 | 2 | <1 | 0.5 | 337 | N/A | 5.5 | N/A | N/A | 9.25 | 296 | 16.7 | 1.9 | 13.7 | partly cloudy and warm w/med. wind | 7.86
MD10A | B9S80251252 | 2013-04-18 11:25 |  | <0.01 | 19 | 34 | 13.56 | 0.22 | 4 | 4.4 | 0.3 | 0.04 | 2.51 | 0.09 | 8.6 | 167 | 8 | 2 | 0.5 | 304 | N/A | 11.2 | N/A | N/A | 9.95 | 140 | 16.4 | 2.2 | 17.1 | Mostly sunny and cool with medium winds (10-14 mph) | 8.1
MD10A | B9S80251252 | 2013-05-16 10:40 |  | 0.05 | 21 | 52 | 2.7 | 0.27 | 4 | 4.2 | 0.3 | 0.1 | 1.48 | 0.14 | 5.6 | 225 | 4 | <1 | 0.5 | 406 | N/A | 5.4 | N/A | N/A | 5.8 | 160 | 22.7 | 1.7 | 15.6 | Overcast and cool with light winds 7 mph | 7.41
MD10A | B9S80251252 | 2013-06-17 13:30 |  | 0.02 | 17 | 28 | 2.96 | 0.24 | 3.8 | 4 | 0.3 | 0.09 | 0.82 | 0.1 | 12 | 155 | 3 | 1 | 0.5 | 274 | N/A | 4.1 | N/A | N/A | 6.8 | 68 | 23.9 | 3.6 | 15.7 | mostly sunny and clear w/ strong winds (16-18 mph) | 7.66
MD10A | B9S80251252 | 2013-07-16 11:50 |  | 0.01 | 14 | 17 | 3.47 | 0.14 | 3.3 | 3.3 | 0.2 | 0.09 | 1.15 | 0.09 | 15.7 | 122 | 3 | 1 | 0.3 | 213 | N/A | 4 | N/A | N/A | 6.6 | 204 | 25.7 | 1.6 | 14.3 | Mostly sunny, clea,r and warm with light winds (5 mph) | 7.47
MD10A | B9S80251252 | 2013-08-13 11:10 |  | 0.02 | 14 | 17 | 1.29 | 0.07 | 2.9 | 2.9 | 0.3 | 0.07 | 0.87 | 0.07 | 16.3 | 120 | 4 | 1 | 0.3 | 217 | N/A | 1.9 | N/A | N/A | 7.05 | 140 | 24.8 | 1.5 | 15.9 | Mostly sunny and clear with light winds (5 mph) *m=3 | 7.36
MD10A | B9S80251252 | 2013-09-24 10:45 |  | 0.01 | 13 | 15 | 12.92 | <0.01 | 3 | 3.1 | 0.2 | 0.04 | 3.15 | 0.05 | 7.6 | 129 | 6 | 2 | 0.2 | 209 | N/A | 7.6 | N/A | N/A | 8.6 | 184 | 21.77 | 8.3 | 15.7 | clear, light breeze | 7.54
MD10A | B9S80251252 | 2013-10-10 10:00 |  | 0.02 | 14 | 22 | 12.39 | 0.02 | 3.1 | 3.5 | 0.1 | 0.04 | 2.26 | 0.06 | 5.6 | 133 | 8 | 2 | 0.3 | 241 | N/A | 7.4 | N/A | N/A | 9.05 | 164 | 18.3 | 2.5 | 11.6 | Partly cloudy and cool with light winds (5mph). Microcystis present | 7.6
MD10A | B9S80251252 | 2013-11-07 09:30 |  | 0.01 | 19 | 54 | 9.72 | 0.26 | 3.1 | 3.1 | 0.2 | 0.05 | 2.09 | 0.07 | 6.8 | 212 | 3 | 1 | 0.4 | 383 | N/A | 7.3 | N/A | N/A | 9.5 | 272 | 14.6 | 7.2 | 16.6 | mostly sunny and cool w/ clear sky, no wind | 7.45
MD10A | B9S80251252 | 2013-12-10 12:00 |  | 0.04 | 18 | 50 | 1.64 | 0.47 | 3 | 3.1 | 0.2 | 0.06 | 0.32 | 0.09 | 12.6 | 203 | 3 | <1 | 0.3 | 368 | N/A | 2.9 | N/A | N/A | 10.25 | 392 | 8.4 | 1 | 17 | Mostly sunny, cold, and clear with light winds (7 mph) | 7.5
NZ002 | E0E80392129 | 2013-01-25 12:10 |  | N/A | N/A | N/A | N/A | N/A | N/A | N/A | N/A | N/A | N/A | N/A | N/A | N/A | N/A | N/A | N/A | 29592 | N/A | 4 | N/A | N/A | 8.8 | 68 | 10 | 17.4 | 59.4 | partly cloudy, cool, light wind (10 mph) | 7.82
NZ002 | E0E80392129 | 2013-02-25 13:35 |  | N/A | N/A | N/A | N/A | N/A | N/A | N/A | N/A | N/A | N/A | N/A | N/A | N/A | N/A | N/A | N/A | 26294 | Not collected | 2.7 | N/A | N/A | 9.35 | 52 | 11.9 | 14.5 | 51.2 | Mostly sunny and warm with light winds (6 knot) | 7.92
NZ002 | E0E80392129 | 2013-03-26 12:05 |  | N/A | N/A | N/A | N/A | N/A | N/A | N/A | N/A | N/A | N/A | N/A | N/A | N/A | N/A | N/A | N/A | 30430 | EC was too high due to Fish and Wildlife proticals. | 4.3 | N/A | N/A | 8.45 | 60 | 14.5 | 28.7 | 61.2 | mostly cloudy & cool, light wind (6 mph) | 7.95
NZ002 | E0E80392129 | 2013-04-24 12:40 |  | N/A | N/A | N/A | N/A | N/A | N/A | N/A | N/A | N/A | N/A | N/A | N/A | N/A | N/A | N/A | N/A | 33703 | Does not meet DFG requirements to sample. Specific conductance over 20,000. | 5.5 | N/A | N/A | 7.4 | 34 | 16.8 | 40.9 | 61.9 | Mostly sunny, clear and cool with medium winds (13-14 mph). | 7.79
NZ002 | E0E80392129 | 2013-05-22 12:40 |  | N/A | N/A | N/A | N/A | N/A | N/A | N/A | N/A | N/A | N/A | N/A | N/A | N/A | N/A | N/A | N/A | 31316 | N/A | 3.8 | N/A | N/A | 7.8 | 56 | 18.6 | 18.5 | 60.6 | mostly sunny and clear w/ light wind (15-17 mph) | 7.92
NZ002 | E0E80392129 | 2013-06-20 12:45 |  | N/A | N/A | N/A | N/A | N/A | N/A | N/A | N/A | N/A | N/A | N/A | N/A | N/A | N/A | N/A | N/A | 28453 | N/A | 3.7 | N/A | N/A | 7.8 | 52 | 20 | 14.7 | 49.5 | Mostly sunny and clear with medium winds (13-14 mph) | 8
NZ002 | E0E80392129 | 2013-07-19 11:20 |  | N/A | N/A | N/A | N/A | N/A | N/A | N/A | N/A | N/A | N/A | N/A | N/A | N/A | N/A | N/A | N/A | 31512 | N/A | 2.9 | N/A | N/A | 7.5 | 44 | 20.5 | 12.5 | 60.1 | N/A | 7.94
NZ002 | E0E80392129 | 2013-08-16 10:35 |  | N/A | N/A | N/A | N/A | N/A | N/A | N/A | N/A | N/A | N/A | N/A | N/A | N/A | N/A | N/A | N/A | 32036 | N/A | 2.7 | N/A | N/A | 7.75 | 64 | 20.8 | 8.6 | 47.2 | Mostly sunny and cool with light winds (8 mph) | 7.98
NZ002 | E0E80392129 | 2013-09-27 10:30 |  | N/A | N/A | N/A | N/A | N/A | N/A | N/A | N/A | N/A | N/A | N/A | N/A | N/A | N/A | N/A | N/A | 28313 | DFG Protocols | 3.5 | N/A | N/A | 7.9 | 76 | 19.5 | 16 | 44.2 | sunny, clear, cool, w/ light wind (2 mph) | 8.1
NZ002 | E0E80392129 | 2013-10-15 11:25 |  | N/A | N/A | N/A | N/A | N/A | N/A | N/A | N/A | N/A | N/A | N/A | N/A | N/A | N/A | N/A | N/A | 38617 | N/A | 2.3 | N/A | N/A | 7.4 | 76 | 17.3 | 11.5 | 54.9 | Mostly sunny, clear, and warm with light winds (5 mph ) | 7.82
NZ002 | E0E80392129 | 2013-11-14 12:05 |  | N/A | N/A | N/A | N/A | N/A | N/A | N/A | N/A | N/A | N/A | N/A | N/A | N/A | N/A | N/A | N/A | 38854 | N/A | 3.4 | N/A | N/A | 8.3 | 72 | 14.5 | 18.6 | 60.2 | mostly cloudy and cool w/ med. Wind (13 mph) | 7.99
NZ002 | E0E80392129 | 2013-12-13 10:25 |  | N/A | N/A | N/A | N/A | N/A | N/A | N/A | N/A | N/A | N/A | N/A | N/A | N/A | N/A | N/A | N/A | 36944 | N/A | 2.2 | N/A | N/A | 9 | 52 | 9.9 | 17 | 59.2 | partly cloudy and cool with light wind (2 mph) | 8
NZ004 | E0E80212097 | 2013-01-25 12:40 |  | N/A | N/A | N/A | N/A | N/A | N/A | N/A | N/A | N/A | N/A | N/A | N/A | N/A | N/A | N/A | N/A | 25794 | N/A | 3.6 | N/A | N/A | 9 | 68 | 9.8 | 14.4 | 54 | partly cloudy, cool, light wind (10 mph) | 7.8
NZ004 | E0E80212097 | 2013-02-25 13:55 |  | N/A | N/A | N/A | N/A | N/A | N/A | N/A | N/A | N/A | N/A | N/A | N/A | N/A | N/A | N/A | N/A | 20773 | Not collected | 2.8 | N/A | N/A | 9.65 | 72 | 12 | 10.2 | 58.5 | Mostly sunny and warm with light winds (5 knot) | 7.91
NZ004 | E0E80212097 | 2013-03-26 12:35 |  | N/A | N/A | N/A | N/A | N/A | N/A | N/A | N/A | N/A | N/A | N/A | N/A | N/A | N/A | N/A | N/A | 24973 | EC was too high due to Fish and Wildlife proticals. | 2.7 | N/A | N/A | 8.45 | 64 | 14.8 | 12.4 | 51.5 | mostly cloudy & cool, light wind | 7.93
NZ004 | E0E80212097 | 2013-04-24 13:05 |  | N/A | N/A | N/A | N/A | N/A | N/A | N/A | N/A | N/A | N/A | N/A | N/A | N/A | N/A | N/A | N/A | 27018 | Does not meet DFG requirements to sample. Specific conductance over 20,000. | 2.4 | N/A | N/A | 7.75 | 28 | 17.4 | 16.8 | 46.2 | Mostly sunny, clear and warm with medium winds (14-15 mph). | 7.82
NZ004 | E0E80212097 | 2013-05-22 13:15 |  | N/A | N/A | N/A | N/A | N/A | N/A | N/A | N/A | N/A | N/A | N/A | N/A | N/A | N/A | N/A | N/A | 26841 | N/A | 3 | N/A | N/A | 7.8 | 52 | 18.8 | 23.8 | 41.1 | mostly sunny and clear w/ light wind (15 mph) | 7.9
NZ004 | E0E80212097 | 2013-06-20 13:10 |  | N/A | N/A | N/A | N/A | N/A | N/A | N/A | N/A | N/A | N/A | N/A | N/A | N/A | N/A | N/A | N/A | 23617 | N/A | 2.7 | N/A | N/A | 7.9 | 56 | 20.1 | 13.3 | 44.6 | Mostly sunny and clear with medium winds (12-14 mph) | 8
NZ004 | E0E80212097 | 2013-07-19 11:55 |  | N/A | N/A | N/A | N/A | N/A | N/A | N/A | N/A | N/A | N/A | N/A | N/A | N/A | N/A | N/A | N/A | 26694 | N/A | 3.4 | N/A | N/A | 7.7 | 56 | 20.4 | 15 | 47.4 | N/A | 7.93
NZ004 | E0E80212097 | 2013-08-16 10:55 |  | N/A | N/A | N/A | N/A | N/A | N/A | N/A | N/A | N/A | N/A | N/A | N/A | N/A | N/A | N/A | N/A | 26996 | N/A | 2.5 | N/A | N/A | 7.8 | 64 | 21 | 7.2 | 56.3 | Mostly sunny and cool with light winds (8 mph) | 7.88
NZ004 | E0E80212097 | 2013-09-27 10:55 |  | N/A | N/A | N/A | N/A | N/A | N/A | N/A | N/A | N/A | N/A | N/A | N/A | N/A | N/A | N/A | N/A | 24559 | DFG Protocols | 2.4 | N/A | N/A | 8 | 60 | 20.1 | 11.7 | 50.5 | sunny, clear, cool, w/ light wind (3-5 mph) | 8.1
NZ004 | E0E80212097 | 2013-10-15 12:00 |  | N/A | N/A | N/A | N/A | N/A | N/A | N/A | N/A | N/A | N/A | N/A | N/A | N/A | N/A | N/A | N/A | 33656 | N/A | 2.3 | N/A | N/A | 7.55 | 96 | 17.8 | 9 | 56.8 | Mostly sunny, clear, and warm with light winds (10 mph ) | 7.84
NZ004 | E0E80212097 | 2013-11-14 12:40 |  | N/A | N/A | N/A | N/A | N/A | N/A | N/A | N/A | N/A | N/A | N/A | N/A | N/A | N/A | N/A | N/A | 35320 | N/A | 2.1 | N/A | N/A | 8.3 | 76 | 15.2 | 14.8 | 18.5 | mostly cloudy and cool w/ med. Wind (17-18 mph) | 7.98
NZ004 | E0E80212097 | 2013-12-13 10:50 |  | N/A | N/A | N/A | N/A | N/A | N/A | N/A | N/A | N/A | N/A | N/A | N/A | N/A | N/A | N/A | N/A | 30247 | N/A | 2 | N/A | N/A | 9.1 | 84 | 9.9 | 7.8 | 45.3 | partly cloudy and cool with light wind (2 mph) | 8
NZ032 | E3S81022013 | 2013-01-23 13:20 | NZ032 | N/A | N/A | N/A | 3.3 | N/A | N/A | N/A | N/A | N/A | 1.48 | N/A | N/A | N/A | N/A | N/A | N/A | 5095 | N/A | 8.3 | N/A | N/A | 10 | 40 | 8.4 | 37.6 | 28 | Cloudy, cold, raining, no wind | 7.62
NZ032 | E3S81022013 | 2013-02-22 13:20 | NZ032 | N/A | N/A | N/A | 5.16 | N/A | N/A | N/A | N/A | N/A | 1.55 | N/A | N/A | N/A | N/A | N/A | N/A | 4783 | N/A | 7.1 | N/A | N/A | 10.2 | 20 | 11.4 | 33.8 | 31.6 | Partly cloudy and warm with a light breeze | 7.78
NZ032 | E3S81022013 | 2013-03-25 12:00 | NZ032 | N/A | N/A | N/A | 6.73 | N/A | N/A | N/A | N/A | N/A | 3.96 | N/A | N/A | N/A | N/A | N/A | N/A | 7784 | N/A | 3.9 | N/A | N/A | 8.4 | 20 | 15.6 | 57.9 | 30.3 | cloudy and cool w/ med. wind (13-14 mph) | 7.79
NZ032 | E3S81022013 | 2013-04-23 14:10 | NZ032 | N/A | N/A | N/A | 3.25 | N/A | N/A | N/A | N/A | N/A | 1.01 | N/A | N/A | N/A | N/A | N/A | N/A | 10796 | N/A | 5.5 | N/A | N/A | 8 | 32 | 19.2 | 28.1 | 29.4 | Mostly sunny, clear and warm with light winds (8 mph). | 7.7
NZ032 | E3S81022013 | 2013-05-21 12:40 | NZ032 | N/A | N/A | N/A | 2.25 | N/A | N/A | N/A | N/A | N/A | 1.17 | N/A | N/A | N/A | N/A | N/A | N/A | 4536 | N/A | 4.9 | N/A | N/A | 7.8 | 28 | 20.6 | 37.7 | 26.2 | Mostly sunny and cool with strong winds 25-27 mph | 7.8
NZ032 | E3S81022013 | 2013-06-19 12:35 | NZ032 | N/A | N/A | N/A | 3.54 | N/A | N/A | N/A | N/A | N/A | 0.7 | N/A | N/A | N/A | N/A | N/A | N/A | 10129 | N/A | 5.5 | N/A | N/A | 8.05 | 46 | 22.2 | 19.4 | 28.1 | mostly sunny and clear with medium wind (5-8 mph) | 7.91
NZ032 | E3S81022013 | 2013-07-18 11:45 | NZ032 | N/A | N/A | N/A | 4.56 | N/A | N/A | N/A | N/A | N/A | 0.55 | N/A | N/A | N/A | N/A | N/A | N/A | 13457 | N/A | 5.5 | N/A | N/A | 7.9 | 40 | 22.2 | 17.1 | 27.6 | Mostly sunny, clear, and cool with medium winds (7.8 mph); microcystis present | 7.8
NZ032 | E3S81022013 | 2013-08-15 11:15 | NZ032 | N/A | N/A | N/A | 44.32 | N/A | N/A | N/A | N/A | N/A | 2.4 | N/A | N/A | N/A | N/A | N/A | N/A | 14529 | N/A | 18.2 | N/A | N/A | 10.7 | 44 | 22.3 | 14.9 | 25.3 | Mostly sunny, clear, and warm with medium winds (16 mph) microcystis =1 | 8.62
NZ032 | E3S81022013 | 2013-09-26 10:45 | NZ032 | N/A | N/A | N/A | 1.3 | N/A | N/A | N/A | N/A | N/A | 0.15 | N/A | N/A | N/A | N/A | N/A | N/A | 15353 | N/A | 3.9 | N/A | N/A | 7.75 | 52 | 19.9 | 19.9 | 25.6 | sunny, cool, clear w/ med. wind (10-12 mph) | 7.9
NZ032 | E3S81022013 | 2013-10-14 11:10 | NZ032 | N/A | N/A | N/A | 1.43 | N/A | N/A | N/A | N/A | N/A | 0.68 | N/A | N/A | N/A | N/A | N/A | N/A | 18312 | N/A | 2.6 | N/A | N/A | 8 | 40 | 17.3 | 22.6 | 28.6 | Mostly sunny, clear, and warm with light winds (10 mph) | 7.75
NZ032 | E3S81022013 | 2013-11-13 13:15 | NZ032 | N/A | N/A | N/A | 1.86 | N/A | N/A | N/A | N/A | N/A | 0.7 | N/A | N/A | N/A | N/A | N/A | N/A | 11583 | N/A | 3.7 | N/A | N/A | 8.25 | 52 | 16.4 | 19.6 | 25.8 | partly cloudy and warm with light wind (4-5 mph) | 7.67
NZ032 | E3S81022013 | 2013-12-12 12:05 | NZ032 | N/A | N/A | N/A | 2.15 | N/A | N/A | N/A | N/A | N/A | 0.81 | N/A | N/A | N/A | N/A | N/A | N/A | 12277 | N/A | 4 | N/A | N/A | 9 | 52 | 9.1 | 21.4 | 28.5 | mostly sunny and cold, clear with light wind | 7.8
NZ325 | E3B80352175 | 2013-01-25 11:45 |  | N/A | N/A | N/A | N/A | N/A | N/A | N/A | N/A | N/A | N/A | N/A | N/A | N/A | N/A | N/A | N/A | 29596 | N/A | 3.2 | N/A | N/A | 8.7 | 72 | 10 | 12.2 | 48.4 | partly cloudy, cool, no wind | 7.82
NZ325 | E3B80352175 | 2013-02-25 13:20 |  | N/A | N/A | N/A | N/A | N/A | N/A | N/A | N/A | N/A | N/A | N/A | N/A | N/A | N/A | N/A | N/A | 26812 | Not collected | 2.9 | N/A | N/A | 9.4 | 68 | 12.6 | 9.4 | 42.7 | Mostly sunny and warm with light winds (6 knot) | 7.92
NZ325 | E3B80352175 | 2013-03-26 11:45 |  | N/A | N/A | N/A | N/A | N/A | N/A | N/A | N/A | N/A | N/A | N/A | N/A | N/A | N/A | N/A | N/A | 34389 | EC was too high due to Fish and Wildlife proticals. | 3.6 | N/A | N/A | 8.5 | 120 | 14.5 | 8.6 | 49.5 | mostly cloudy & cool, light wind (4 mph) | 7.95
NZ325 | E3B80352175 | 2013-04-24 12:20 |  | N/A | N/A | N/A | N/A | N/A | N/A | N/A | N/A | N/A | N/A | N/A | N/A | N/A | N/A | N/A | N/A | 34411 | Does not meet DFG requirements to sample. Specific conductance over 20,000. | 5.5 | N/A | N/A | 7.65 | 32 | 17 | 31.1 | 39.9 | Mostly sunny, clear and cool with medium winds (15-17 mph). | 7.8
NZ325 | E3B80352175 | 2013-05-22 12:20 |  | N/A | N/A | N/A | N/A | N/A | N/A | N/A | N/A | N/A | N/A | N/A | N/A | N/A | N/A | N/A | N/A | 33656 | N/A | 5.7 | N/A | N/A | 7.9 | 24 | 18.7 | 62.3 | 37.1 | mostly sunny and clear w/ light wind (11-12 mph) | 7.91
NZ325 | E3B80352175 | 2013-06-20 12:05 |  | N/A | N/A | N/A | N/A | N/A | N/A | N/A | N/A | N/A | N/A | N/A | N/A | N/A | N/A | N/A | N/A | 33200 | N/A | 3.2 | N/A | N/A | 7.6 | 44 | 20.4 | 17.7 | 45.6 | Mostly sunny and clear with medium winds (10-12 mph) | 8
NZ325 | E3B80352175 | 2013-07-19 10:55 |  | N/A | N/A | N/A | N/A | N/A | N/A | N/A | N/A | N/A | N/A | N/A | N/A | N/A | N/A | N/A | N/A | 34911 | N/A | 3.4 | N/A | N/A | 7.2 | 76 | 20.2 | 8.4 | 41.2 | N/A | 7.92
NZ325 | E3B80352175 | 2013-08-16 10:10 |  | N/A | N/A | N/A | N/A | N/A | N/A | N/A | N/A | N/A | N/A | N/A | N/A | N/A | N/A | N/A | N/A | 35379 | N/A | 3.5 | N/A | N/A | 7.55 | 38 | 20.6 | 16.4 | 38.6 | Mostly sunny and cool with light winds (8 mph) | 7.85
NZ325 | E3B80352175 | 2013-09-27 10:05 |  | N/A | N/A | N/A | N/A | N/A | N/A | N/A | N/A | N/A | N/A | N/A | N/A | N/A | N/A | N/A | N/A | 35173 | DFG Protocols | 2.9 | N/A | N/A | 7.8 | 64 | 19.2 | 18.2 | 38.4 | sunny, clear, cool, w/ med. wind (7-10 mph) | 8.1
NZ325 | E3B80352175 | 2013-10-15 11:00 |  | N/A | N/A | N/A | N/A | N/A | N/A | N/A | N/A | N/A | N/A | N/A | N/A | N/A | N/A | N/A | N/A | 36722 | N/A | 2.3 | N/A | N/A | 7.3 | 44 | 17.6 | 20 | 40.3 | Mostly sunny, clear, and warm with light breeze | 7.86
NZ325 | E3B80352175 | 2013-11-14 11:40 |  | N/A | N/A | N/A | N/A | N/A | N/A | N/A | N/A | N/A | N/A | N/A | N/A | N/A | N/A | N/A | N/A | 38245 | N/A | 3 | N/A | N/A | 8.4 | 44 | 14.9 | 25.6 | 37.4 | mostly cloudy and cool w/ med. Wind (13 mph) | 8.04
NZ325 | E3B80352175 | 2013-12-13 10:05 |  | N/A | N/A | N/A | N/A | N/A | N/A | N/A | N/A | N/A | N/A | N/A | N/A | N/A | N/A | N/A | N/A | 37102 | N/A | 1.7 | N/A | N/A | 9 | 72 | 9.8 | 11.8 | 47 | partly cloudy and cool with light wind (2 mph) | 8
NZS42 | E3S81082029 | 2013-01-23 12:20 |  | N/A | N/A | N/A | 2.94 | N/A | N/A | N/A | N/A | N/A | 2.71 | N/A | N/A | N/A | N/A | N/A | N/A | 4248 | N/A | 9 | N/A | N/A | 9.6 | 28 | 8.1 | 59.2 | 16.5 | Mostly cloudy and cold, light rain, no wind | 7.55
NZS42 | E3S81082029 | 2013-02-22 12:20 |  | N/A | N/A | N/A | 3.95 | N/A | N/A | N/A | N/A | N/A | 3.82 | N/A | N/A | N/A | N/A | N/A | N/A | 4656 | N/A | 9.9 | N/A | N/A | 8.4 | 16 | 11.6 | 51.9 | 17.4 | Partly cloudy and warm with a light breeze | 7.45
NZS42 | E3S81082029 | 2013-03-25 10:40 |  | N/A | N/A | N/A | 4.17 | N/A | N/A | N/A | N/A | N/A | 9.1 | N/A | N/A | N/A | N/A | N/A | N/A | 6378 | N/A | 10.2 | N/A | N/A | 7.2 | 12 | 15.9 | 124.5 | 18.8 | cloudy and cool w/ med. wind (10-12 mph) | 7.6
NZS42 | E3S81082029 | 2013-04-23 13:10 |  | N/A | N/A | N/A | 3.39 | N/A | N/A | N/A | N/A | N/A | 1.71 | N/A | N/A | N/A | N/A | N/A | N/A | 8304 | N/A | 6.7 | N/A | N/A | 7.6 | 24 | 19.8 | 40.3 | 20.4 | Mostly sunny, clear and warm with light winds (4-6 mph). | 7.66
NZS42 | E3S81082029 | 2013-05-21 11:40 |  | N/A | N/A | N/A | 1.95 | N/A | N/A | N/A | N/A | N/A | 2.04 | N/A | N/A | N/A | N/A | N/A | N/A | 5297 | N/A | 6.5 | N/A | N/A | 7.6 | 24 | 20.4 | 54.2 | 13.6 | Mostly sunny and cool with strong winds 25-27 mph | 7.76
NZS42 | E3S81082029 | 2013-06-19 11:30 |  | N/A | N/A | N/A | 2.23 | N/A | N/A | N/A | N/A | N/A | 0.77 | N/A | N/A | N/A | N/A | N/A | N/A | 9841 | N/A | 5.5 | N/A | N/A | 7.7 | 32 | 21.3 | 28.8 | 23.5 | mostly sunny and clear with medium wind (5-8 mph) | 7.94
NZS42 | E3S81082029 | 2013-07-18 10:45 |  | N/A | N/A | N/A | 2.17 | N/A | N/A | N/A | N/A | N/A | 0.93 | N/A | N/A | N/A | N/A | N/A | N/A | 12564 | N/A | 5.6 | N/A | N/A | 7.55 | 36 | 21.9 | 26.7 | 17 | Mostly sunny, clear, and cool with medium winds (9.9 mph); microcystis present | 7.82
NZS42 | E3S81082029 | 2013-08-15 10:10 |  | N/A | N/A | N/A | 4.78 | N/A | N/A | N/A | N/A | N/A | 0.31 | N/A | N/A | N/A | N/A | N/A | N/A | 14087 | N/A | 4.9 | N/A | N/A | 8 | 44 | 21.8 | 17.8 | 20.3 | Mostly sunny, clear, and warm with light winds (6-9 mph) microcystis =1 | 8
NZS42 | E3S81082029 | 2013-09-26 09:45 |  | N/A | N/A | N/A | 1.87 | N/A | N/A | N/A | N/A | N/A | 0.4 | N/A | N/A | N/A | N/A | N/A | N/A | 15185 | N/A | 4.6 | N/A | N/A | 7.65 | 52 | 19.8 | 20.9 | 14.6 | sunny, cool, clear w/ med. wind (10-12 mph) | 7.9
NZS42 | E3S81082029 | 2013-10-14 10:10 |  | N/A | N/A | N/A | 1.67 | N/A | N/A | N/A | N/A | N/A | 1.55 | N/A | N/A | N/A | N/A | N/A | N/A | 17649 | N/A | 4 | N/A | N/A | 7.7 | 44 | 17.6 | 46.1 | 14.9 | Mostly sunny, clear, and warm with light winds (6 mph) | 7.71
NZS42 | E3S81082029 | 2013-11-13 12:15 |  | N/A | N/A | N/A | 1.23 | N/A | N/A | N/A | N/A | N/A | 1.26 | N/A | N/A | N/A | N/A | N/A | N/A | 12969 | N/A | 4.4 | N/A | N/A | 7.75 | 52 | 15.4 | 26.9 | 20.4 | partly cloudy and warm with light wind (4 mph) | 7.62
NZS42 | E3S81082029 | 2013-12-12 11:05 |  | N/A | N/A | N/A | 1.01 | N/A | N/A | N/A | N/A | N/A | 1.51 | N/A | N/A | N/A | N/A | N/A | N/A | 12694 | N/A | 4.6 | N/A | N/A | 9.6 | 40 | 8.7 | 21.2 | 21.2 | mostly sunny and cold, clear with light wind | 7.78
P8 | B9D75871229 | 2013-01-17 10:45 |  | 0.26 | 31 | 98 | 0.47 | 2.84 | 8.5 | 8.6 | 0.5 | 0.29 | 0.35 | 0.39 | 16.2 | 375 | 5 | <1 | 0.8 | 676 | N/A | 5.7 | N/A | N/A | 8.45 | 76 | 7.8 | 10.5 | 38.3 | mostly sunny and clear | 7.43
P8 | B9D75871229 | 2013-02-28 08:30 |  | 0.17 | 31 | 125 | 1.34 | 2.34 | 3.2 | 3.3 | 0.2 | 0.16 | 0.82 | 0.17 | 12.3 | 432 | 9 | 1 | 0.5 | 781 | N/A | 3.1 | N/A | N/A | 10.1 | 232 | 11.8 | 2.9 | 37.4 | Mostly sunny and clear with a light breeze (3-4mph) | 7.82
P8 | B9D75871229 | 2013-03-21 11:45 |  | 0.07 | 34 | 119 | 3.23 | 3 | 4.3 | 4.5 | 0.4 | 0.17 | 1.08 | 0.23 | 11.4 | 429 | 4 | 1 | 0.8 | 766 | N/A | 6.5 | N/A | N/A | 9.2 | 184 | 16.2 | 2.7 | 38.3 | partly cloudy and cool w/ light wind (8-10 mph) | 7.72
P8 | B9D75871229 | 2013-04-18 09:55 |  | 0.1 | 35 | 130 | 2.6 | 2.92 | 4.8 | 4.9 | 0.5 | 0.3 | 0.87 | 0.37 | 13.2 | 462 | 4 | 1 | 0.8 | 840 | N/A | 4.8 | N/A | N/A | 8.35 | 140 | 17.9 | 1.5 | 36.7 | Mostly sunny and cool with winds (5-6 mph) | 7.8
P8 | B9D75871229 | 2013-05-16 09:25 |  | 0.07 | 15 | 35 | 1.43 | 0.81 | 2.8 | 2.8 | 0.2 | 0.14 | 0.91 | 0.17 | 11.7 | 163 | 8 | <1 | 0.4 | 290 | N/A | 2.9 | N/A | N/A | 7.3 | 124 | 21.2 | 3.9 | 33.5 | Overcast and cool with intermittent rain, winds 10-12 mph | 7.29
P8 | B9D75871229 | 2013-06-17 12:05 |  | 0.03 | 24 | 114 | 2.8 | 1.13 | 4.4 | 4.4 | 0.5 | 0.2 | 0.57 | 0.27 | 12.2 | 343 | 4 | 1 | 0.6 | 620 | N/A | 4.2 | N/A | N/A | 6.8 | 132 | 24.5 | 4.9 | 35.2 | mostly sunny and clear w/ strong winds (21-23 mph) | 7.61
P8 | B9D75871229 | 2013-07-16 10:20 |  | 0.04 | 24 | 105 | 7.37 | 0.82 | 4.4 | 4.6 | 0.4 | 0.24 | 0.93 | 0.29 | 13.6 | 330 | 4 | 1 | 0.7 | 598 | N/A | 5.6 | N/A | N/A | 6.65 | 144 | 26.9 | 3.6 | 37.4 | Mostly sunny clear and warm, with medium winds (8 mph) | 7.57
P8 | B9D75871229 | 2013-08-13 09:40 |  | 0.05 | 25 | 126 | 2.67 | 0.73 | 4.3 | 4.4 | 0.4 | 0.27 | 0.62 | 0.24 | 13.3 | 384 | 3 | 1 | 0.5 | 682 | N/A | 2.6 | N/A | N/A | 6.25 | 128 | 25.1 | 1.4 | 37.8 | Mostly sunny and clear with light winds (8 mph) *m=3 | 7.39
P8 | B9D75871229 | 2013-09-24 09:21 |  | 0.12 | 28 | 214 | 5.98 | 1.56 | 4.5 | 4.8 | 0.4 | 0.5 | 1.94 | 0.5 | 9.7 | 552 | 7 | 1 | 0.5 | 993 | N/A | 4.2 | N/A | N/A | 7.2 | 140 | 23.13 | 10.1 | 37.7 | clear, breezy | 7.63
P8 | B9D75871229 | 2013-10-10 11:20 |  | 0.08 | 25 | 138 | 4.57 | 1.78 | 3.3 | 3.5 | 0.3 | 0.27 | 2.25 | 0.29 | 11.7 | 416 | 12 | 2 | 0.5 | 754 | N/A | 3.6 | N/A | N/A | 7.5 | 80 | 19.5 | 2.5 | 38.2 | Partly cloudy and cool with light/medium winds (7.6 mph). Microcystis present | 7.57
P8 | B9D75871229 | 2013-11-07 11:00 |  | 0.05 | 20 | 72 | 1.86 | 1.09 | 2.8 | 2.9 | 0.3 | 0.12 | 1.92 | 0.17 | 12.1 | 270 | 9 | 1 | 0.4 | 482 | N/A | 2.9 | N/A | N/A | 8.9 | 112 | 15 | 7.2 | 37.9 | mostly sunny and cool w/ clear sky, no wind | 7.44
P8 | B9D75871229 | 2013-12-10 13:25 |  | 0.09 | 32 | 153 | 1.36 | 3.16 | 3.5 | 3.8 | 0.4 | 0.25 | 0.56 | 0.33 | 13.4 | 480 | 2 | <1 | 0.6 | 877 | N/A | 2.6 | N/A | N/A | 9.4 | 220 | 8.4 | 1.9 | 38.3 | Mostly sunny, cold, and clear with light winds (5 mph) | 7.6
EZ2 | EZ2 | 2013-01-22 13:55 |  | 0.16 | 19 | 190 | 1.1 | 0.43 | 3.2 | 3.2 | <0.1 | 0.05 | 0.29 | 0.09 | 18.2 | 510 | 13 | 2 | 0.3 | 908 | N/A | 3.6 | 38.0622 | -121.8146 | 10.6 | 60 | 7.6 | 18.5 | 37.4 | partly cloudy and cool, w/ med. wind (5mph) | 7.7
EZ2 | EZ2 | 2013-02-21 13:05 |  | 0.16 | 28 | 487 | 2.21 | 0.48 | 2.7 | 2.9 | 0.1 | 0.06 | 0.72 | 0.1 | 18.2 | 1070 | 22 | 3 | 0.3 | 1944 | N/A | 3.1 | 38.0633 | -121.8613 | 10.4 | 42 | 10.8 | 18.8 | 54.7 | sunny and cool, 10mph winds | 7.83
EZ2 | EZ2 | 2013-03-22 12:25 |  | 0.07 | 23 | 419 | 37.38 | 0.39 | 2.6 | 2.9 | 0.2 | 0.05 | <0.05 | 0.11 | 15.3 | 910 | 26 | 2 | 0.6 | 1650 | N/A | 15.9 | 38.0612 | -121.8191 | 9.9 | 48 | 15.2 | 18.1 | 34.3 | mostly sunny and clear w/ med. wind (16 mph) | 8.04
EZ2 | EZ2 | 2013-04-22 13:40 |  | 0.08 | 22 | 358 | 13.46 | 0.37 | 2.5 | 2.9 | 0.1 | 0.05 | 2.54 | 0.11 | 16.7 | 906 | 51 | 8 | 0.4 | 1618 | N/A | 8.5 | 38.0659 | -121.7794 | 8.6 | 32 | 17.83 | 31.5 | 31.7 | Mostly sunny, clear, warm with light winds (10 mph) | 7.75
EZ2 | EZ2 | 2013-05-20 11:45 |  | 0.08 | 24 | 531 | 2.38 | 0.46 | 2.2 | 2.5 | 0.3 | 0.07 | 1.55 | 0.12 | 13.2 | 1150 | 39 | 4 | 0.4 | 2029 | N/A | 4 | 38.0642 | -121.8302 | 8.15 | 24 | 20 | 34.4 | 35.8 | Mostly sunny and clear with light winds 10-12 mph | 7.84
EZ2 | EZ2 | 2013-06-18 11:50 |  | 0.02 | 22 | 460 | 2.45 | 0.52 | 2.4 | 2.7 | 0.2 | 0.07 | 1.97 | 0.1 | 17.1 | 1090 | 45 | 8 | 0.4 | 1962 | N/A | 4 | 38.0605 | -121.8059 | 8.25 | 36 | 20.7 | 33.6 | 40.1 | Mostly sunny, clear, and cool with strong winds (23-24 mph) | 7.9
EZ2 | EZ2 | 2013-07-17 12:00 |  | 0.04 | 21 | 439 | 2.46 | 0.3 | 2 | 2.2 | 0.2 | 0.06 | 1.23 | 0.09 | 17 | 961 | 22 | 3 | 0.3 | 1738 | N/A | 2.5 | 38.0643 | -121.7913 | 8.4 | 44 | 21.7 | 17.8 | 34.2 | Mostly sunny, clear, and warm with medium winds (12 mph) | 7.9
EZ2 | EZ2 | 2013-08-14 11:05 |  | 0.04 | 22 | 423 | 2.81 | 0.2 | 1.8 | 1.9 | 0.1 | 0.08 | 1.1 | 0.06 | 16.9 | 1030 | 20 | 3 | 0.5 | 1847 | N/A | 2.1 | 38.0688 | -121.7802 | 8.25 | 44 | 21.2 | 20.1 | 29.9 | Mostly sunny, clear, and cool with strong winds (16 mph) *m=3 | 8
EZ2 | EZ2 | 2013-09-25 10:20 |  | 0.05 | 19 | 336 | 2.47 | 0.3 | 1.9 | 2 | <0.1 | 0.07 | 1.27 | 0.07 | 17.4 | 726 | 13 | 1 | <0.1 | 1304 | N/A | 2.8 | 38.0807 | -121.7607 | 8.6 | 68 | 20.4 | 17.6 | 29.8 | Sunny, clear, cool with medium winds 14 mph *m | 7.93
EZ2 | EZ2 | 2013-10-11 12:10 |  | 0.07 | 20 | 357 | 2.71 | 0.34 | 1.8 | 1.8 | 0.1 | 0.06 | 0.76 | 0.08 | 17.6 | 768 | 14 | 1 | 0.2 | 1391 | N/A | 2.4 | 38.0998 | -121.7283 | 8.8 | 56 | 18.2 | 13.7 | 30.7 | Mostly sunny, warm, and clear with medium winds | 7.87
EZ2 | EZ2 | 2013-11-12 14:30 |  | 0.16 | 18 | 244 | 2.24 | 0.41 | 1.7 | 1.8 | 0.1 | 0.07 | 0.56 | 0.09 | 17.6 | 556 | 7 | 1 | 0.5 | 1009 | N/A | 3.1 | 38.1192 | -121.7017 | 9.25 | 100 | 15.1 | 18.8 | 29.9 | mostly cloudy and cool, light wind (5-6 mph) | 7.65
EZ2 | EZ2 | 2013-12-11 13:50 |  | 0.24 | 18 | 202 | 1.84 | 0.44 | 2.2 | 2.3 | 0.2 | 0.07 | 0.82 | 0.11 | 19.8 | 464 | 15 | 2 | 0.5 | 883 | N/A | 2.5 | 38.119 | -121.702 | 10.15 | 60 | 8.7 | 12.1 | 30.1 | Calm | 7.78
EZ6 | EZ6 | 2013-01-22 12:45 |  | 0.15 | 31 | 847 | 0.7 | 0.47 | 3.4 | 3.5 | 0.2 | 0.06 | 0.38 | 0.08 | 16.7 | 1750 | 15 | 2 | 0.4 | 3090 | N/A | 3.7 | 38.064 | -121.8581 | 10.5 | 60 | 8.2 | 20.3 | 52.6 | partly cloudy and cool, w/ med. wind (8-10 mph) | 7.7
EZ6 | EZ6 | 2013-02-21 12:15 |  | 0.14 | 28 | 680 | 2.38 | 0.5 | 2.8 | 3.1 | 0.1 | 0.06 | 1.02 | 0.12 | 18.5 | 1480 | 34 | 5 | 0.5 | 2647 | N/A | 5.1 | 38.0458 | -121.9064 | 10.6 | 36 | 10.7 | 26.8 | 48.2 | sunny and cool, 10mph winds | 7.88
EZ6 | EZ6 | 2013-03-22 11:30 |  | 0.01 | 37 | 1062 | 38.77 | 0.39 | 2.6 | 3.1 | 0.3 | 0.05 | 17.82 | 0.12 | 14.6 | 2120 | 35 | 5 | 0.7 | 3827 | N/A | 29.5 | 38.0549 | -121.875 | 10.2 | 36 | 14.7 | 23.3 | 47.1 | mostly sunny and clear w/ med. to strong wind (22-23 mph) | 8.2
EZ6 | EZ6 | 2013-04-22 12:35 |  | 0.08 | 44 | 1351 | 5.03 | 0.4 | 2.3 | 2.5 | 0.2 | 0.06 | 1.17 | 0.1 | 15.5 | 2620 | 27 | 3 | 0.4 | 4622 | N/A | 5.2 | 38.0623 | -121.8608 | 8.6 | 44 | 18.8 | 14.9 | 50.2 | Mostly sunny, clear, warm with light winds (7 mph) | 7.81
EZ6 | EZ6 | 2013-05-20 10:55 |  | 0.05 | 39 | 1321 | 1.78 | 0.5 | 2.2 | 2.4 | 0.3 | 0.07 | 0.85 | 0.11 | 13.1 | 2720 | 32 | 4 | 0.4 | 4772 | N/A | 3.6 | 38.0465 | -121.9107 | 8.4 | 32 | 20.4 | 24.4 | 40.9 | Mostly sunny and clear with light winds 7-10 mph | 7.92
EZ6 | EZ6 | 2013-06-18 11:25 |  | 0.05 | 47 | 1673 | 1.98 | 0.57 | 2.3 | 2.6 | 0.2 | 0.08 | 1.41 | 0.14 | 15.5 | 3380 | 52 | 8 | 0.4 | 5897 | N/A | 4.1 | 38.0458 | -121.9064 | 8.4 | 32 | 20.6 | 47.9 | 34.4 | Mostly sunny, clear, and cool with strong winds (25-26 mph) | 8
EZ6 | EZ6 | 2013-07-17 10:55 |  | 0.02 | 44 | 1484 | 2.1 | 0.33 | 2 | 2.2 | 0.2 | 0.06 | 0.63 | 0.1 | 17 | 2970 | 18 | 2 | 0.3 | 5312 | N/A | 2.2 | 38.0625 | -121.8562 | 8.25 | 52 | 21.1 | 15.8 | 54.4 | Mostly sunny, clear, and warm with medium winds (10 mph) | 7.9
EZ6 | EZ6 | 2013-08-14 09:50 |  | 0.04 | 43 | 1373 | 2.09 | 0.26 | 1.7 | 1.9 | 0.1 | 0.1 | 0.45 | 0.06 | 15.9 | 3030 | 23 | 5 | 0.4 | 5415 | N/A | 1.4 | 38.0634 | -121.8516 | 8.25 | 44 | 20.8 | 18.8 | 39.2 | Mostly sunny, clear, and cool with strong winds (17 mph) *m=3 | 8
EZ6 | EZ6 | 2013-09-25 09:35 |  | 0.05 | 43 | 1456 | 1.75 | 0.32 | 1.9 | 2 | 0.1 | 0.08 | 1.02 | 0.08 | 15.9 | 2770 | 22 | 3 | 0.2 | 5048 | N/A | 2.7 | 38.0649 | -121.8361 | 8.5 | 40 | 20.2 | 24 | 36.7 | Sunny, clear, cool with medium winds 13 mph *m | 8
EZ6 | EZ6 | 2013-10-11 11:00 |  | 0.07 | 43 | 1461 | 2.01 | 0.32 | 1.7 | 1.8 | 0.1 | 0.07 | 0.8 | 0.08 | 16.6 | 2750 | 19 | 2 | 0.2 | 4985 | N/A | 2.5 | 38.0731 | -121.774 | 8.5 | 56 | 18.4 | 16.4 | 31.8 | Mostly sunny, warm, and clear with medium winds | 7.82
EZ6 | EZ6 | 2013-11-12 13:45 |  | 0.13 | 47 | 1542 | 1.75 | 0.45 | 1.5 | 1.5 | 0.2 | 0.07 | 0.87 | 0.1 | 17 | 3120 | 16 | 3 | 0.4 | 5620 | N/A | 2.4 | 38.0862 | -121.7469 | 9.3 | 84 | 15.5 | 10.3 | 29.7 | mostly cloudy and cool, light wind (5 mph) | 7.81
EZ6 | EZ6 | 2013-12-11 12:55 |  | 0.18 | 39 | 1209 | 1.43 | 0.53 | 1.9 | 2 | 0.1 | 0.08 | 1.01 | 0.11 | 17.6 | 3050 | 27 | 5 | 0.5 | 5460 | N/A | 2.3 | 38.0847 | -121.738 | 10 | 44 | 9.06 | 18.3 | 31.9 | N/A | 7.75
C3A | B9D82211312 | 2013-01-16 10:15 |  | 0.23 | 15 | 9 | 1.67 | 0.26 | 2.3 | 2.4 | 0.1 | 0.04 | 0.8 | 0.08 | 18.9 | 115 | 21 | 2 | 0.4 | 188 | N/A | N/A | N/A | N/A | 11.6 | 80 | 7.2 | 19.2 | 10.2 | N/A | 7.54
C3A | B9D82211312 | 2013-02-15 09:29 |  | 0.49 | 13 | 7 | 2.68 | 0.18 | 2 | 2.1 | <0.1 | 0.06 | 1.07 | 0.09 | 18.2 | 99 | 20 | 2 | 0.6 | 170 | N/A | N/A | N/A | N/A | 10.75 | 100 | 11.32 | 13.2 | 10.6 | clear, warm, sunny | 7.07
C3A | B9D82211312 | 2013-03-18 09:23 |  | 0.43 | 12 | 6 | 4.22 | 0.15 | 1.9 | 1.9 | 0.2 | 0.05 | 1.8 | 0.07 | 16.2 | 87 | 9 | 1 | 0.7 | 158 | N/A | N/A | N/A | N/A | 9.6 | 160 | 15.61 | 6.11 | 10.3 | partly cloudy, calm, cool | 6.88
C3A | B9D82211312 | 2013-04-16 08:50 |  | 0.47 | 13 | 7 | 5.13 | 0.21 | 2 | 2 | 0.1 | 0.06 | 3.17 | 0.1 | 19.4 | 91 | 15 | 2 | 0.8 | 148 | N/A | N/A | N/A | N/A | 8.2 | 120 | 16.5 | 7.85 | 9 | Clear, very strong wind, cool | 6.7
C3A | B9D82211312 | 2013-05-17 12:20 |  | 0.36 | 11 | 7 | 3.31 | 0.2 | 1.8 | 1.8 | 0.3 | 0.06 | 3.19 | 0.1 | 18.7 | 99 | 17 | 1 | 0.8 | 158 | N/A | N/A | N/A | N/A | 7.9 | 80 | 20.57 | 12.6 | 9 | Breezy, sunny, clear, quite lovely | 6.9
C3A | B9D82211312 | 2013-06-12 07:53 |  | 0.38 | 11 | 7 | 2.04 | 0.2 | 2.3 | 2.4 | 0.4 | 0.07 | 1.91 | 0.11 | 16.6 | 91 | 10 | 2 | 0.9 | 165 | N/A | N/A | N/A | N/A | 7.8 | 140 | 21.4 | 7.54 | 10 | Sunny, clear, light wind, festive | 6.71
C3A | B9D82211312 | 2013-07-12 12:28 |  | 0.17 | 10 | 4 | 2.81 | 0.13 | 1.8 | 2 | <0.1 | 0.04 | 2.01 | 0.08 | 16 | 78 | 33 | 4 | 0.4 | 127 | N/A | N/A | N/A | N/A | 8.3 | 80 | 22.12 | 20.4 | 9 | warm, clear, light wind, picturesque | 6.78
C3A | B9D82211312 | 2013-08-12 09:35 |  | 0.2 | 11 | 6 | 1.86 | 0.13 | 1.9 | 1.9 | 0.1 | 0.06 | 1.18 | 0.05 | 17.2 | 95 | 14 | 2 | 0.3 | 157 | N/A | N/A | N/A | N/A | 7.9 | 108 | 22.03 | 8.83 | 9.42 | Clear, sunny, glassy, toasty | 6.81
C3A | B9D82211312 | 2013-09-26 12:30 |  | 0.37 | 12 | 7 | 1.69 | 0.23 | 1.8 | 1.8 | 0.1 | 0.08 | 0.91 | 0.09 | 20.2 | 98 | 8 | 1 | 0.7 | 162 | N/A | N/A | N/A | N/A | 8.55 | 180 | 19.1 | 4.92 | 9 | Cool, clear, strong wind, picturesque | 6.95
C3A | B9D82211312 | 2013-10-09 08:45 |  | 0.2 | 4 | 5 | 1.27 | 0.1 | 1.3 | 1.3 | 0.1 | 0.04 | 0.63 | 0.04 | 7.2 | 89 | 4 | <1 | 0.3 | 137 | N/A | N/A | N/A | N/A | 9 | 208 | 17.01 | 2.68 | 8 | sunny, clear, breezy | 7.1
C3A | B9D82211312 | 2013-11-07 09:15 |  | 0.46 | 12 | 6 | 2.07 | 0.17 | 1.8 | 1.9 | 0.1 | 0.07 | 2.42 | 0.09 | 20 | 93 | 6 | 1 | 0.8 | 154 | N/A | N/A | N/A | N/A | 9.9 | 200 | 13.38 | 5.84 | 7 | cloudy, light breeze, cool | 6.87
C3A | B9D82211312 | 2013-12-10 11:00 |  | 0.78 | 14 | 10 | 2.27 | 0.18 | 3.3 | 3.9 | 0.1 | 0.09 | 0.84 | 0.14 | 21.6 | 124 | 4 | 2 | 1.5 | 212 | N/A | N/A | N/A | N/A | 11 | 164 | 7.17 | 4.94 | 9 | clear, cold, calm | 7