## WQCrosstabData(1)
Station Name | Station Number | Sample Date | Sample Description | Dissolved Ammonia mg/L as N | Dissolved Calcium mg/L | Dissolved Chloride mg/L | Chlorophyll a µg/L | Dissolved Nitrate + Nitrite mg/L as N | Dissolved Organic Carbon mg/L as C | Total Organic Carbon mg/L as C | Dissolved Organic Nitrogen mg/L as N | Dissolved Ortho-phosphate mg/L as P | Pheophytin a µg/L | Total Phosphorus mg/L as P | Dissolved Silica (SiO2) mg/L | Total Dissolved Solids mg/L | Total Suspended Solids mg/L | Volatile Suspended Solids mg/L | Total Kjeldahl Nitrogen mg/L as N | Specific Conductance uS/cm@25degC | Field Notes | Fluorescence ug/L of Chl | North Latitude Degrees (d.dd) | West Longitude Degrees (d.dd) | Microcystis aeruginosa | Dissolved Oxygen mg/L | Secchi Depth Centimeters | Water Temperature °C | Turbidity N.T.U. | Water Depth at Station Feet | Weather Observations | pH pH Units
C10A | B9D74081159 | 2015-01-12 09:42 |  | 0.04 | 44 | 135 | 2.67 | 2.04 | 3.3 | 3 | 0.4 | 0.11 | 7.5 | 0.17 | 15.5 | 558 | 8 | <1 | 0.5 | 961 | N/A | N/A | N/A | N/A | N/A | 9.6 | N/A | 11.7 | 7.69 | N/A | cool, foggy, calm | 7.4
C10A | B9D74081159 | 2015-02-17 12:26 |  | 0.03 | 45 | 142 | 20.25 | 1.42 | 3.8 | 4 | 0.5 | 0.1 | 3.91 | 0.18 | 16 | 581 | 17 | 4 | 0.8 | 983 | N/A | N/A | N/A | N/A | N/A | 9.55 | N/A | 16.3 | 9.42 | N/A | partly cloudy, calm | 7.68
C10A | B9D74081159 | 2015-03-13 08:23 |  | 0.04 | 34 | 97 | 18.84 | 1.03 | 2.2 | 2.4 | 0.3 | 0.04 | 2.98 | 0.13 | 13.4 | 391 | 13 | 4 | 0.6 | 685 | N/A | N/A | N/A | N/A | N/A | 8.5 | N/A | 16.7 | 8.29 | N/A | overcast, light breeze, cool | 7.4
C10A | B9D74081159 | 2015-04-14 12:12 |  | 0.04 | 8 | 6 | 4.29 | 0.15 | 1.9 | 2.1 | 0.1 | 0.03 | 3.45 | 0.1 | 10 | 57 | 29 | 4 | 0.4 | 95 | N/A | N/A | N/A | N/A | N/A | 8.8 | N/A | 16.7 | 11.5 | N/A | sunny, clear, very windy | 7.2
C10A | B9D74081159 | 2015-05-27 11:10 |  | 0.04 | 33 | 94 | 7.17 | 1.08 | 2.7 | 3.1 | 0.2 | 0.03 | 2.48 | 0.08 | 14 | 413 | 8 | 2 | 0.5 | 665 | N/A | N/A | N/A | N/A | N/A | 8.5 | N/A | 22.3 | 3.92 | N/A | sunny, light breeze, clear | 7.7
C10A | B9D74081159 | 2015-06-05 11:20 |  | 0.02 | 33 | 107 | 94.09 | 0.34 | 3.1 | 5.5 | 0.3 | 0.02 | 12.78 | 0.17 | 9.2 | 387 | 31 | 12 | 1.2 | 705 | N/A | N/A | N/A | N/A | N/A | 12.8 | N/A | 24.8 | 12.6 | N/A | sunny, warm, light wind, partly cloudy | 9
C10A | B9D74081159 | 2015-07-06 11:35 |  | 0.04 | 41 | 104 | 3.27 | 0.88 | 2.9 | 2.9 | 0.2 | 0.03 | 1.21 | 0.05 | 19.7 | 419 | 2 | <1 | 0.4 | 356.3 | N/A | N/A | N/A | N/A | N/A | 8.15 | N/A | 26.9 | 1.82 | N/A | Partly cloudy, winder, cool | 8.07
C10A | B9D74081159 | 2015-08-03 10:38 |  | 0.02 | 25 | 56 | 3.8 | 0.28 | 2.6 | 2.6 | 0.2 | 0.03 | 1.65 | 0.04 | 13.8 | 234 | 4 | 1 | 0.4 | 204.6 | microcystis=1 | N/A | N/A | N/A | 1 | 7.5 | N/A | 25.2 | 3.56 | N/A | windy, sunny, clear | 7.65
C10A | B9D74081159 | 2015-09-23 11:15 |  | 0.03 | 35 | 93 | 2.13 | 0.56 | 3 | 3 | 0.3 | 0.01 | 0.79 | 0.03 | 18.4 | 388 | 2 | 1 | 0.3 | 721 | N/A | N/A | N/A | N/A | 1 | 7.95 | N/A | 22.2 | 1.73 | N/A | sunny and warm | 7.65
C10A | B9D74081159 | 2015-10-16 10:00 |  | 0.02 | 22 | 53 | 1.63 | 0.48 | 2.8 | 2.8 | 0.2 | 0.04 | 0.87 | 0.06 | 13.8 | 236 | 3 | 1 | 0.2 | 416.3 | N/A | N/A | N/A | N/A | 1 | 6.1 | N/A | 22 | 2.52 | N/A | N/A | 7.33
C10A | B9D74081159 | 2015-11-02 14:00 |  | 0.01 | 11 | 10 | 2.62 | 0.24 | 2.7 | 2.9 | <0.1 | 0.04 | 1.04 | 0.04 | 10.5 | 76 | 7 | 2 | 0.2 | 138.9 | N/A | N/A | N/A | N/A | 1 | 7.3 | N/A | 17.6 | 2.94 | N/A | cool, cloudy, light rain, slight breeze | 7.23
C10A | B9D74081159 | 2015-12-01 13:30 |  | 0.02 | 21 | 58 | 1.21 | 0.77 | 2.7 | 2.7 | 0.2 | 0.03 | <0.5 | 0.08 | 9.8 | 247 | 2 | 1 | 0.3 | 444.3 | N/A | N/A | N/A | N/A | 1 | 11.3 | N/A | 9.4 | 1.24 | N/A | N/A | 7.56
D10 | B9D80281551 | 2015-01-16 11:30 |  | N/A | N/A | N/A | 0.36 | N/A | N/A | N/A | N/A | N/A | 1.8 | N/A | N/A | N/A | N/A | N/A | N/A | 11359 | N/A | 3.7 | N/A | N/A | N/A | 9.4 | 40 | 10.5 | 35.2 | 39.8 | cool and foggy with medium winds | 7.7
D10 | B9D80281551 | 2015-02-13 10:10 |  | N/A | N/A | N/A | 1.83 | N/A | N/A | N/A | N/A | N/A | 1.06 | N/A | N/A | N/A | N/A | N/A | N/A | 2088 | N/A | 3.2 | N/A | N/A | N/A | 8.9 | 32 | 13.8 | 25.5 | 39.3 | mostly sunny and clear, light wind (8 mph) | 7.6
D10 | B9D80281551 | 2015-03-13 08:20 |  | N/A | N/A | N/A | 4.41 | N/A | N/A | N/A | N/A | N/A | 0.74 | N/A | N/A | N/A | N/A | N/A | N/A | 9456 | N/A | 4.4 | N/A | N/A | N/A | 8.95 | 32 | 15.78 | 27.2 | 32 | Sunny and calm with light winds, approx. 60 degrees F | 7.9
D10 | B9D80281551 | 2015-04-13 09:25 |  | N/A | N/A | N/A | 1.5 | N/A | N/A | N/A | N/A | N/A | 1.09 | N/A | N/A | N/A | N/A | N/A | N/A | 11257 | N/A | 3.3 | N/A | N/A | N/A | 8.55 | 52 | 17.16 | 25 | 38.7 | cool, windy, sunny | 7.86
D10 | B9D80281551 | 2015-05-13 10:30 |  | N/A | N/A | N/A | 2.04 | N/A | N/A | N/A | N/A | N/A | 1.56 | N/A | N/A | N/A | N/A | N/A | N/A | 14814 | N/A | 3.7 | N/A | N/A | N/A | 8.4 | 20 | 17.5 | 52 | 37.7 | partly cloudy and cool with strong winds (17 mph) | 8
D10 | B9D80281551 | 2015-06-10 09:50 |  | N/A | N/A | N/A | 3.67 | N/A | N/A | N/A | N/A | N/A | 1.1 | N/A | N/A | N/A | N/A | N/A | N/A | 14708 | N/A | 2.9 | N/A | N/A | N/A | 7.85 | 40 | 20.55 | 32.9 | 37.7 | cloudy, cool, winds 5-10 mph, light rain | 7.87
D10 | B9D80281551 | 2015-07-10 10:30 |  | N/A | N/A | N/A | 3.36 | N/A | N/A | N/A | N/A | N/A | 0.89 | N/A | N/A | N/A | N/A | N/A | N/A | 14955 | N/A | 4.3 | N/A | N/A | N/A | 8 | 36 | 21 | 20.2 | 37.2 | overcast and cool with light winds (8 mph) | 7.8
D10 | B9D80281551 | 2015-08-25 13:38 |  | N/A | N/A | N/A | 2.22 | N/A | N/A | N/A | N/A | N/A | 0.68 | N/A | N/A | N/A | N/A | N/A | N/A | 14698 | N/A | 3.2 | N/A | N/A | 1 | 8.92 | 40 | 20.86 | 16.7 | 39.1 | N/A | 7.89
D10 | B9D80281551 | 2015-09-22 10:45 |  | N/A | N/A | N/A | 1.56 | N/A | N/A | N/A | N/A | N/A | 0.92 | N/A | N/A | N/A | N/A | N/A | N/A | 17829 | N/A | 1.8 | N/A | N/A | 2 | 7.9 | 40 | 21 | 19.5 | 42 | mostly sunny and warm with strong winds | 7.9
D10 | B9D80281551 | 2015-10-21 10:50 |  | N/A | N/A | N/A | 0.93 | N/A | N/A | N/A | N/A | N/A | <0.5 | N/A | N/A | N/A | N/A | N/A | N/A | 17590 | N/A | 1.7 | N/A | N/A | 1 | 7.9 | 60 | 19.5 | 13.9 | 37 | sunny, clear, light winds | 7.85
D10 | B9D80281551 | 2015-11-04 11:20 |  | N/A | N/A | N/A | 0.93 | N/A | N/A | N/A | N/A | N/A | 0.52 | N/A | N/A | N/A | N/A | N/A | N/A | 17060 | N/A | 2.6 | N/A | N/A | 1 | 8.25 | 40 | 17.8 | 20.2 | 40.2 | partly cloudy and cool with strong winds | 7.8
D10 | B9D80281551 | 2015-12-04 11:15 |  | N/A | N/A | N/A | 1.41 | N/A | N/A | N/A | N/A | N/A | 0.61 | N/A | N/A | N/A | N/A | N/A | N/A | 18639 | N/A | 3.2 | N/A | N/A | 1 | 9.6 | 40 | 11.34 | 38.7 | 39.8 | Sunny, clear, 57 F, calm winds <5 mph | 7.74
D12 | B9D80131484 | 2015-01-14 10:35 |  | N/A | N/A | N/A | 0.61 | N/A | N/A | N/A | N/A | N/A | 1.35 | N/A | N/A | N/A | N/A | N/A | N/A | 1700 | N/A | 3.7 | N/A | N/A | N/A | 9.2 | 40 | 9.5 | 33.6 | 38.9 | calm and cool with high fog | 7.6
D12 | B9D80131484 | 2015-02-11 08:40 |  | N/A | N/A | N/A | 1.29 | N/A | N/A | N/A | N/A | N/A | 1.09 | N/A | N/A | N/A | N/A | N/A | N/A | 1393 | N/A | 3.2 | N/A | N/A | N/A | 9.2 | 48 | 13 | 23.4 | 42.5 | partly cloudy and cool with a light breeze (3-5 mph) | 7.6
D12 | B9D80131484 | 2015-03-11 07:30 |  | N/A | N/A | N/A | 6.94 | N/A | N/A | N/A | N/A | N/A | 0.53 | N/A | N/A | N/A | N/A | N/A | N/A | 2784 | N/A | 5.7 | N/A | N/A | N/A | 9.15 | 32 | 15 | 33.9 | 39.2 | Raining and cool with light winds (4 mph) | 7.8
D12 | B9D80131484 | 2015-04-09 06:40 |  | N/A | N/A | N/A | 2.03 | N/A | N/A | N/A | N/A | N/A | 2.3 | N/A | N/A | N/A | N/A | N/A | N/A | 5744 | N/A | 3.7 | N/A | N/A | N/A | 8.4 | 28 | 16.26 | 29.2 | 37.4 | cool, sunny, with light winds | 7.76
D12 | B9D80131484 | 2015-05-12 08:25 |  | N/A | N/A | N/A | 1.62 | N/A | N/A | N/A | N/A | N/A | 2.09 | N/A | N/A | N/A | N/A | N/A | N/A | 6325 | N/A | 3 | N/A | N/A | N/A | 8.1 | 32 | 18.7 | 31.8 | 38.5 | cool with strong winds | 7.8
D12 | B9D80131484 | 2015-06-08 07:30 |  | N/A | N/A | N/A | 1.39 | N/A | N/A | N/A | N/A | N/A | <0.5 | N/A | N/A | N/A | N/A | N/A | N/A | 7380 | N/A | 1.9 | N/A | N/A | N/A | 8 | 60 | 20.39 | 11.4 | 37.4 | Warm, sunny, approx. 95-degrees F, winds | 7.73
D12 | B9D80131484 | 2015-07-08 08:31 |  | N/A | N/A | N/A | 3.13 | N/A | N/A | N/A | N/A | N/A | 0.73 | N/A | N/A | N/A | N/A | N/A | N/A | 7796 | N/A | 3.1 | N/A | N/A | N/A | 8.1 | 48 | 21.91 | 11.4 | 37.2 | sunny, clear, wind (15 MPH) | 7.76
D12 | B9D80131484 | 2015-08-19 07:10 |  | N/A | N/A | N/A | 1.82 | N/A | N/A | N/A | N/A | N/A | 0.68 | N/A | N/A | N/A | N/A | N/A | N/A | 7940 | N/A | 1.6 | N/A | N/A | 2 | 7.45 | 56 | 22.69 | 12.3 | 36.4 | windy, sunny, cool | 7.7
D12 | B9D80131484 | 2015-09-17 07:00 |  | N/A | N/A | N/A | 2.7 | N/A | N/A | N/A | N/A | N/A | 0.53 | N/A | N/A | N/A | N/A | N/A | N/A | 8215 | N/A | 2.1 | N/A | N/A | 2 | 7.5 | 88 | 20.5 | 6.9 | 38.3 | overcast and cool with a light breeze | 7.7
D12 | B9D80131484 | 2015-10-19 10:15 |  | N/A | N/A | N/A | 1.16 | N/A | N/A | N/A | N/A | N/A | 0.52 | N/A | N/A | N/A | N/A | N/A | N/A | 8384 | N/A | 2.1 | N/A | N/A | 1 | 7.7 | 76 | 20.07 | 9.4 | 38 | mostly sunny, calm winds | 7.76
D12 | B9D80131484 | 2015-11-02 09:22 |  | N/A | N/A | N/A | 1.17 | N/A | N/A | N/A | N/A | N/A | 0.56 | N/A | N/A | N/A | N/A | N/A | N/A | 7024 | N/A | 1.9 | N/A | N/A | 1 | 8.25 | 60 | 18.99 | 11.8 | 38.4 | Cloudy/rainy ~60 degrees | 7.69
D12 | B9D80131484 | 2015-12-02 09:00 |  | N/A | N/A | N/A | 1.87 | N/A | N/A | N/A | N/A | N/A | 1.43 | N/A | N/A | N/A | N/A | N/A | N/A | 8769 | N/A | 3.5 | N/A | N/A | 1 | 9.7 | 44 | 11.23 | 21.6 | 38 | overcast, winds at 5 mph | 7.51
D16 | B9D80581401 | 2015-01-15 10:35 |  | N/A | N/A | N/A | 0.56 | N/A | N/A | N/A | N/A | N/A | 1.07 | N/A | N/A | N/A | N/A | N/A | N/A | 341 | N/A | 3.7 | N/A | N/A | N/A | 9 | 60 | 9.5 | 19.2 | 45.2 | calm, cool and foggy | 7.5
D16 | B9D80581401 | 2015-02-12 08:15 |  | N/A | N/A | N/A | 2.3 | N/A | N/A | N/A | N/A | N/A | 2.3 | N/A | N/A | N/A | N/A | N/A | N/A | 367 | N/A | 6 | N/A | N/A | N/A | 8.6 | 24 | 13.1 | 62.9 | 37.3 | partly cloudy and cool with no wind | 7.5
D16 | B9D80581401 | 2015-03-12 07:00 |  | N/A | N/A | N/A | 2.57 | N/A | N/A | N/A | N/A | N/A | 0.5 | N/A | N/A | N/A | N/A | N/A | N/A | 433 | N/A | 3.6 | N/A | N/A | N/A | 8.9 | 64 | 15.4 | 16.1 | 40.3 | Cool, Clear Skies, 50F | 7.6
D16 | B9D80581401 | 2015-04-10 06:15 |  | N/A | N/A | N/A | 11.13 | N/A | N/A | N/A | N/A | N/A | 3.71 | N/A | N/A | N/A | N/A | N/A | N/A | 702 | N/A | 6.4 | N/A | N/A | N/A | 8.8 | 60 | 17 | 14.8 | 37.3 | cool, sunny, light winds | 7.9
D16 | B9D80581401 | 2015-05-12 09:30 |  | N/A | N/A | N/A | 2.87 | N/A | N/A | N/A | N/A | N/A | 1.56 | N/A | N/A | N/A | N/A | N/A | N/A | 1275 | N/A | 4 | N/A | N/A | N/A | 7.8 | 52 | 19.5 | 14.7 | 39.8 | clear and cool, with strong winds (~18-19 mph) | 7.8
D16 | B9D80581401 | 2015-06-09 07:35 |  | N/A | N/A | N/A | 2.03 | N/A | N/A | N/A | N/A | N/A | 1.06 | N/A | N/A | N/A | N/A | N/A | N/A | 1252 | N/A | 2.1 | N/A | N/A | N/A | 7.7 | 74 | 22.26 | 11.1 | 35.5 | Windy (15mph), slightly overcast, approx. 70-degrees F | 7.66
D16 | B9D80581401 | 2015-07-08 10:15 |  | N/A | N/A | N/A | 4.59 | N/A | N/A | N/A | N/A | N/A | 1.11 | N/A | N/A | N/A | N/A | N/A | N/A | 1909 | N/A | 3.2 | N/A | N/A | N/A | 8 | 56 | 22.72 | 10.9 | 39.4 | sunny, clear, wind (16 MPH) | 7.88
D16 | B9D80581401 | 2015-08-19 09:05 |  | N/A | N/A | N/A | 3.08 | N/A | N/A | N/A | N/A | N/A | 0.72 | N/A | N/A | N/A | N/A | N/A | N/A | 1875 | N/A | 2.4 | N/A | N/A | 2.5 | 7.7 | 88 | 23.38 | 7.3 | 40.1 | N/A | 7.9
D16 | B9D80581401 | 2015-09-21 08:50 |  | N/A | N/A | N/A | 3.23 | N/A | N/A | N/A | N/A | N/A | 0.82 | N/A | N/A | N/A | N/A | N/A | N/A | 1167 | N/A | 1.6 | N/A | N/A | 3 | 7.5 | 92 | 22.27 | 7.2 | 34.3 | sunny, clear, warm with the temperature increasing about 5 degrees at each station | 7.9
D16 | B9D80581401 | 2015-10-20 08:20 |  | N/A | N/A | N/A | 2.32 | N/A | N/A | N/A | N/A | N/A | 1.15 | N/A | N/A | N/A | N/A | N/A | N/A | 583 | N/A | 1.9 | N/A | N/A | 2 | 7.9 | 100 | 20.7 | 6.3 | 37 | clear and warm with strong winds | 7.8
D16 | B9D80581401 | 2015-11-03 09:08 |  | N/A | N/A | N/A | 2.96 | N/A | N/A | N/A | N/A | N/A | 1.05 | N/A | N/A | N/A | N/A | N/A | N/A | 659 | N/A | 2.2 | N/A | N/A | 1 | 8.2 | 96 | 18.74 | 5.3 | 39.6 | sunny, cold, winds at 7mph | 7.77
D16 | B9D80581401 | 2015-12-02 10:45 |  | N/A | N/A | N/A | 13.23 | N/A | N/A | N/A | N/A | N/A | 1.25 | N/A | N/A | N/A | N/A | N/A | N/A | 1721 | N/A | 7.1 | N/A | N/A | 1 | 10.7 | 76 | 11.07 | 10 | 35 | overcast, winds at 5 mph | 7.8
D19 | B9D80261369 | 2015-01-14 11:55 |  | 0.1 | 19 | 37 | 0.6 | 0.65 | 5.4 | 5.5 | 0.4 | 0.06 | 0.98 | 0.12 | 22 | 210 | 13 | <1 | 0.8 | 363 | N/A | 3.7 | N/A | N/A | N/A | 9.15 | 45 | 9.6 | 18.5 | 41.4 | calm and cool with high fog | 7.5
D19 | B9D80261369 | 2015-02-11 10:00 |  | 0.16 | 22 | 101 | 1.35 | 0.84 | 4.6 | 4.6 | 0.5 | 0.08 | 0.9 | 0.11 | 22.2 | 345 | 10 | 1 | 0.8 | 624 | N/A | 3.9 | N/A | N/A | N/A | 9.3 | 72 | 12.9 | 15.2 | 33.4 | partly cloudy and cool with a light breeze (3-4 mph) | 7.6
D19 | B9D80261369 | 2015-03-11 08:45 |  | 0.06 | 20 | 66 | 3.06 | 0.64 | 4.5 | 4.7 | 0.3 | 0.08 | 0.61 | 0.12 | 19.7 | 255 | 13 | 2 | 0.6 | 462 | N/A | 4.2 | N/A | N/A | N/A | 8.9 | 68 | 15.4 | 11.9 | 31.8 | Raining and cool with medium winds (12-13 mph) | 7.7
D19 | B9D80261369 | 2015-04-09 08:40 |  | 0.03 | 20 | 101 | 12.78 | 0.29 | 4.1 | 4.3 | 0.3 | 0.04 | 2.82 | 0.09 | 10.4 | 323 | 6 | 1 | 0.6 | 587 | N/A | 7.4 | N/A | N/A | N/A | 9.3 | 104 | 16.4 | 5.7 | 32.3 | cool, sunny | 8.2
D19 | B9D80261369 | 2015-05-11 09:55 |  | 0.07 | 25 | 370 | 3.52 | 0.44 | 3.4 | 3.5 | 0.3 | 0.08 | 2.04 | 0.13 | 9.8 | 916 | 23 | 4 | 0.6 | 1572 | N/A | 4.4 | N/A | N/A | N/A | 7.7 | 44 | 19.7 | 16.7 | 18.9 | Cool(~60F), clear, light winds | 7.73
D19 | B9D80261369 | 2015-06-08 10:45 |  | 0.02 | 19 | 166 | 3.84 | 0.37 | 3.1 | 3.7 | 0.3 | 0.06 | <0.5 | 0.1 | 12.8 | 427 | 5 | 2 | 0.5 | 796 | N/A | 4.9 | N/A | N/A | N/A | 8.15 | 100 | 23.91 | 5.3 | 28.8 | Warm, sunny, clear, approx. 90-degrees F, winds | 7.86
D19 | B9D80261369 | 2015-07-08 10:15 |  | 0.02 | 18 | 198 | 6.07 | 0.27 | 3.2 | 3.2 | 0.3 | 0.08 | 0.76 | 0.1 | 13.2 | 484 | 14 | 2 | 0.4 | 895 | N/A | 3 | N/A | N/A | N/A | 7.9 | 92 | 23.01 | 5.9 | 23.9 | sunny, clear, wind (16 MPH) | 7.92
D19 | B9D80261369 | 2015-08-19 09:57 |  | 0.02 | 15 | 184 | 2.15 | 0.19 | 2.7 | 2.8 | 0.3 | 0.07 | 0.83 | 0.09 | 10.8 | 451 | 4 | <1 | 0.4 | 814 | N/A | 2.2 | N/A | N/A | 2.5 | 7.5 | 120 | 23.55 | 4.2 | 6.2 | N/A | 7.96
D19 | B9D80261369 | 2015-09-17 09:35 |  | 0.02 | 17 | 220 | 2.37 | 0.18 | 2.7 | 2.8 | 0.2 | 0.07 | 0.7 | 0.11 | 12.7 | 533 | 4 | 2 | 0.4 | 966 | N/A | 2 | N/A | N/A | 2.5 | 7.5 | 140 | 21.4 | 3.4 | 31 | overcast and warm with a light breeze | 7.9
D19 | B9D80261369 | 2015-10-19 12:00 |  | 0.03 | 18 | 272 | 2.33 | 0.33 | 2.2 | 2.3 | 0.2 | 0.08 | 0.54 | 0.09 | 14.1 | 614 | 4 | 1 | 0.4 | 1117 | N/A | 2.5 | N/A | N/A | 2 | 8.4 | 152 | 20.94 | 3.4 | 38.9 | light winds | 7.96
D19 | B9D80261369 | 2015-11-02 11:40 |  | 0.04 | 18 | 266 | 2.74 | 0.43 | 2.7 | 2.7 | 0.2 | 0.08 | 0.5 | 0.08 | 13.3 | 625 | 7 | 2 | 0.3 | 1114 | N/A | 2.6 | N/A | N/A | 1 | 8.3 | 160 | 19 | 3.8 | 31.6 | cloiudy ~60 F, ~10 mph winds | 7.95
D19 | B9D80261369 | 2015-12-02 11:50 |  | 0.06 | 20 | 369 | 12.3 | 0.58 | 2.5 | 3 | 0.3 | 0.04 | 1.36 | 0.1 | 10.7 | 816 | 13 | 3 | 0.5 | 1488 | N/A | 7.6 | N/A | N/A | 1 | 11.1 | 112 | 11.1 | 12.9 | 9 | N/A | 7.82
D22 | B9D80511443 | 2015-01-16 14:10 |  | N/A | N/A | N/A | 0.37 | N/A | N/A | N/A | N/A | N/A | 1.76 | N/A | N/A | N/A | N/A | N/A | N/A | 1464 | N/A | 2.6 | N/A | N/A | N/A | 9.6 | 35 | 9.8 | 31.2 | 29.8 | cool with high fog and light winds | 7.6
D22 | B9D80511443 | 2015-02-13 12:15 |  | N/A | N/A | N/A | 1.87 | N/A | N/A | N/A | N/A | N/A | 1.7 | N/A | N/A | N/A | N/A | N/A | N/A | 223 | N/A | 7.9 | N/A | N/A | N/A | 8.2 | 12 | 13.7 | 116.4 | 29.3 | mostly sunny and clear, light wind (3-5 mph) | 7.4
D22 | B9D80511443 | 2015-03-13 10:00 |  | N/A | N/A | N/A | 9.37 | N/A | N/A | N/A | N/A | N/A | <0.5 | N/A | N/A | N/A | N/A | N/A | N/A | 1551 | N/A | 6.6 | N/A | N/A | N/A | 9 | 32 | 15.7 | 26 | 30.5 | Sunny and calm with light winds, approx. 60 degrees F | 7.8
D22 | B9D80511443 | 2015-04-13 11:15 |  | N/A | N/A | N/A | 2.97 | N/A | N/A | N/A | N/A | N/A | 2.74 | N/A | N/A | N/A | N/A | N/A | N/A | 4044 | N/A | 3.5 | N/A | N/A | N/A | 8.5 | 28 | 17.5 | 33.3 | 29.9 | sunny, cool | 7.75
D22 | B9D80511443 | 2015-05-13 12:00 |  | N/A | N/A | N/A | 1.36 | N/A | N/A | N/A | N/A | N/A | 1.6 | N/A | N/A | N/A | N/A | N/A | N/A | 6047 | N/A | 2.4 | N/A | N/A | N/A | 8.4 | 36 | 18.5 | 34 | 28.3 | partly cloudy and cool with medium winds (12 mph) | 7.8
D22 | B9D80511443 | 2015-06-10 11:25 |  | N/A | N/A | N/A | 2.76 | N/A | N/A | N/A | N/A | N/A | 0.85 | N/A | N/A | N/A | N/A | N/A | N/A | 5190 | N/A | 3.1 | N/A | N/A | N/A | 7.95 | 50 | 21.25 | 18.6 | 28.7 | cool, winds 5-10 mph, cloudy, light rain | 7.84
D22 | B9D80511443 | 2015-07-10 12:00 |  | N/A | N/A | N/A | 2.82 | N/A | N/A | N/A | N/A | N/A | 0.71 | N/A | N/A | N/A | N/A | N/A | N/A | 5719 | N/A | 3.2 | N/A | N/A | N/A | 8.15 | 44 | 21.6 | 17 | 30.8 | overcast and cool with light winds (7.8 mph) | 7.9
D22 | B9D80511443 | 2015-08-25 14:20 |  | N/A | N/A | N/A | 2.54 | N/A | N/A | N/A | N/A | N/A | 0.68 | N/A | N/A | N/A | N/A | N/A | N/A | 5176 | N/A | 2.9 | N/A | N/A | 1 | 9.16 | 48 | 21.9 | 14.1 | 30.2 | N/A | 7.97
D22 | B9D80511443 | 2015-09-22 12:15 |  | N/A | N/A | N/A | 1.72 | N/A | N/A | N/A | N/A | N/A | 0.96 | N/A | N/A | N/A | N/A | N/A | N/A | 9013 | N/A | 2.1 | N/A | N/A | 2 | 7.6 | 52 | 21.7 | 13.9 | 32 | mostly sunny and warm with strong winds | 7.8
D22 | B9D80511443 | 2015-10-21 12:30 |  | N/A | N/A | N/A | 1.4 | N/A | N/A | N/A | N/A | N/A | <0.5 | N/A | N/A | N/A | N/A | N/A | N/A | 6144 | N/A | 2.7 | N/A | N/A | 1 | 8.05 | 52 | 20.45 | 9.4 | 29 | sunny, clear | 7.8
D22 | B9D80511443 | 2015-11-04 12:50 |  | N/A | N/A | N/A | 0.85 | N/A | N/A | N/A | N/A | N/A | 0.87 | N/A | N/A | N/A | N/A | N/A | N/A | 6254 | N/A | 2.2 | N/A | N/A | 2 | 8.5 | 40 | 17.9 | 18.3 | 28.1 | partly cloudy and cool with strong winds | 7.8
D22 | B9D80511443 | 2015-12-04 12:50 |  | N/A | N/A | N/A | 2.87 | N/A | N/A | N/A | N/A | N/A | 0.52 | N/A | N/A | N/A | N/A | N/A | N/A | 7070 | N/A | 2.8 | N/A | N/A | 1 | 10 | 44 | 11.54 | 14.8 | 32.2 | Sunny, clear, 57 F, calm winds <5 mph | 7.77
D26 | B9D80461340 | 2015-01-15 11:35 |  | 0.15 | 19 | 26 | 0.82 | 0.67 | 5.3 | 5.3 | 0.4 | 0.06 | 0.7 | 0.11 | 22.7 | 183 | 10 | 1 | 0.8 | 298 | N/A | 3.4 | N/A | N/A | N/A | 9.15 | 60 | 9.6 | 16.5 | 41.6 | calm, cool and foggy | 7.45
D26 | B9D80461340 | 2015-02-12 09:15 |  | 0.19 | 18 | 26 | 1.73 | 0.6 | 5.7 | 5.9 | 0.5 | 0.07 | 1.58 | 0.14 | 20.3 | 170 | 58 | 5 | 0.9 | 284 | N/A | 5.4 | N/A | N/A | N/A | 8.45 | 24 | 13.3 | 61.2 | 40.2 | partly cloudy and cool with no wind | 7.4
D26 | B9D80461340 | 2015-03-12 07:55 |  | 0.15 | 19 | 30 | 3.4 | 0.58 | 4.3 | 4.3 | 0.6 | 0.07 | 0.51 | 0.08 | 19.8 | 182 | 14 | 2 | 0.9 | 326 | N/A | 5.2 | N/A | N/A | N/A | 8.7 | 72 | 15.3 | 11.3 | 38.8 | Clear, light winds | 7.5
D26 | B9D80461340 | 2015-04-10 07:15 |  | 0.04 | 19 | 45 | 34.5 | 0.28 | 3.8 | 4 | 0.4 | 0.04 | 2.88 | 0.09 | 10.7 | 200 | 12 | 3 | 0.7 | 369 | N/A | 16.7 | N/A | N/A | N/A | 9.75 | 80 | 17 | 6.7 | 39.8 | cool, sunny, light winds | 8.12
D26 | B9D80461340 | 2015-05-12 10:30 |  | 0.12 | 19 | 105 | 2.92 | 0.31 | 3.7 | 4 | 0.4 | 0.07 | 1.42 | 0.12 | 8.9 | 315 | 14 | 3 | 0.6 | 591 | N/A | 3.8 | N/A | N/A | N/A | 7.5 | 56 | 20.1 | 9.7 | 40.2 | Cool, clear skies, strong wind (~18-19 mph) | 7.7
D26 | B9D80461340 | 2015-06-09 08:35 |  | 0.07 | 17 | 135 | 2.65 | 0.48 | 2.9 | 3 | 0.3 | 0.08 | 1.45 | 0.12 | 13.9 | 357 | 13 | 2 | 0.5 | 671 | N/A | 1.8 | N/A | N/A | N/A | 7.4 | 64 | 22.97 | 10.5 | 38.3 | Windy (15mph), slightly overcast, approx. 75-degrees F | 7.58
D26 | B9D80461340 | 2015-07-09 08:55 |  | 0.1 | 14 | 93 | 5.09 | 0.36 | 2.6 | 2.7 | 0.3 | 0.08 | 1.48 | 0.11 | 13.9 | 262 | 11 | 2 | 0.5 | 452 | N/A | 3.2 | N/A | N/A | N/A | 7.55 | 80 | 23.18 | 7.7 | 40.2 | partly cloudy, light wind (5 MPH) | 7.63
D26 | B9D80461340 | 2015-08-25 13:10 |  | 0.04 | 14 | 108 | 3.36 | 0.3 | 2.4 | 2.6 | 0.3 | 0.06 | 1.31 | 0.1 | 12 | 302 | 10 | 2 | 0.4 | 549 | N/A | 2.4 | N/A | N/A | 2 | 8.64 | 116 | 22.92 | 6.3 | 41 | N/A | 7.94
D26 | B9D80461340 | 2015-09-21 09:45 |  | 0.08 | 14 | 79 | 2.46 | 0.3 | 2.2 | 2.3 | 0.2 | 0.06 | 1.09 | 0.09 | 15.4 | 243 | 8 | 1 | 0.4 | 465 | N/A | 1.3 | N/A | N/A | 3 | 7.25 | 112 | 22.51 | 8.1 | 38.7 | sunny, clear, warm with the temperature increasing about 5 degrees at each station | 7.67
D26 | B9D80461340 | 2015-10-20 09:30 |  | 0.07 | 15 | 105 | 2.93 | 0.37 | 2.3 | 2.3 | 0.1 | 0.08 | 1.26 | 0.09 | 13.1 | 295 | 7 | 1 | 0.2 | 531 | N/A | 2.7 | N/A | N/A | 2 | 7.7 | 132 | 20.8 | 5 | 31.5 | clear and warm with strong winds | 7.7
D26 | B9D80461340 | 2015-11-03 10:05 |  | 0.12 | 15 | 79 | 4.34 | 0.5 | 2.5 | 2.9 | 0.3 | 0.09 | 0.88 | 0.09 | 13.7 | 246 | 6 | 1 | 0.4 | 482 | N/A | 3.3 | N/A | N/A | 1 | 8.1 | 116 | 18.46 | 4.5 | 43 | sunny, chilly, winds at 5 mph | 7.6
D26 | B9D80461340 | 2015-12-03 10:05 |  | 0.09 | 15 | 101 | 19.22 | 0.58 | 2.8 | 3 | 0.3 | 0.04 | 1.4 | 0.1 | 11.1 | 289 | 10 | 2 | 0.6 | 537 | N/A | 11 | N/A | N/A | 1 | 11.15 | 80 | 10.91 | 8.4 | 42.7 | winds at 15 mph, scattered clouds | 7.72
D28A | B9D75821344 | 2015-01-14 13:15 |  | 0.1 | 19 | 41 | 0.99 | 0.88 | 6.4 | 6.5 | 0.6 | 0.06 | 1.36 | 0.1 | 21.6 | 208 | 7 | <1 | 0.8 | 352 | N/A | 4.6 | N/A | N/A | N/A | 8.3 | 70 | 10 | 12.8 | 21.7 | calm and cool with high fog | 7.4
D28A | B9D75821344 | 2015-02-11 11:05 |  | 0.09 | 23 | 75 | 1.37 | 0.79 | 6 | 6 | 0.5 | 0.07 | 1.1 | 0.11 | 23 | 290 | 5 | <1 | 0.8 | 520 | N/A | 4.3 | N/A | N/A | N/A | 8.9 | 96 | 13.2 | 9.5 | 23.6 | partly cloudy and cool with a light breeze (2 mph) | 7.55
D28A | B9D75821344 | 2015-03-11 10:00 |  | 0.03 | 21 | 46 | 3.68 | 0.43 | 6 | 6 | 0.4 | 0.06 | 1.07 | 0.12 | 19.7 | 215 | 5 | 1 | 0.7 | 386 | N/A | 5.4 | N/A | N/A | N/A | 8.55 | 108 | 16.3 | 6.4 | 21.4 | Cloudy and cool with medium winds (13-15 mph) | 7.6
D28A | B9D75821344 | 2015-04-09 09:35 |  | 0.04 | 20 | 75 | 6.11 | 0.18 | 5.2 | 5.3 | 0.4 | 0.03 | 2.35 | 0.08 | 8.6 | 271 | 2 | <1 | 0.5 | 503 | N/A | 5.2 | N/A | N/A | N/A | 8.3 | 112 | 16.75 | 4.5 | 18.4 | cool, ~60F | 7.84
D28A | B9D75821344 | 2015-05-11 10:50 |  | 0.06 | 23 | 187 | 2.29 | 0.3 | 4.4 | 4.5 | 0.4 | 0.09 | 2.2 | 0.12 | 6.2 | 509 | 7 | 2 | 0.6 | 913 | N/A | 3.5 | N/A | N/A | N/A | 6.65 | 76 | 21.04 | 8.1 | 18.9 | cool (~60F), light winds | 7.5
D28A | B9D75821344 | 2015-06-08 11:35 |  | 0.03 | 20 | 169 | 1.84 | 0.33 | 3.9 | 3.9 | 0.3 | 0.08 | <0.5 | 0.12 | 11 | 434 | 4 | 2 | 0.4 | 806 | N/A | 2.1 | N/A | N/A | N/A | 6.9 | 140 | 24.12 | 3.3 | 20.6 | Warm, sunny, clear, calm, approx. 95-degrees F, winds, no light | 7.55
D28A | B9D75821344 | 2015-07-08 12:25 |  | 0.02 | 18 | 158 | 4.58 | 0.16 | 3.9 | 3.9 | 0.3 | 0.07 | 0.7 | 0.1 | 11.9 | 413 | 4 | 2 | 0.4 | 769 | N/A | 3.1 | N/A | N/A | N/A | 6.6 | 120 | 25.21 | 3.5 | 19 | sunny, clear, wind (17 MPH) | 7.43
D28A | B9D75821344 | 2015-08-19 11:15 |  | 0.02 | 16 | 151 | 3.32 | 0.11 | 3.3 | 3.4 | 0.2 | 0.07 | 0.85 | 0.1 | 9.5 | 390 | 3 | <1 | 0.4 | 706 | N/A | 3.2 | N/A | N/A | 3 | 6.5 | 116 | 25.27 | 2.6 | 19.2 | N/A | 7.51
D28A | B9D75821344 | 2015-09-17 10:55 |  | 0.02 | 16 | 138 | 3.12 | 0.16 | 3 | 3 | 0.3 | 0.08 | 0.79 | 0.11 | 11.5 | 368 | 3 | 1 | 0.3 | 672 | N/A | 2.2 | N/A | N/A | 2.5 | 6.5 | 80 | 22 | 2.5 | 28.5 | overcast and warm with a light breeze | 7.7
D28A | B9D75821344 | 2015-10-19 13:15 |  | 0.01 | 17 | 180 | 2.34 | 0.08 | 3.1 | 3.1 | 0.3 | 0.07 | 0.71 | 0.1 | 10.9 | 445 | 4 | 1 | 0.3 | 811 | N/A | 3.2 | N/A | N/A | 3 | 7.45 | 200 | 21.46 | 2.6 | 18.6 | mostly sunny, light winds | 7.65
D28A | B9D75821344 | 2015-11-02 12:55 |  | 0.02 | 18 | 187 | 1.91 | 0.18 | 3 | 3 | 0.2 | 0.07 | 0.81 | 0.07 | 10.4 | 472 | 7 | 2 | 0.3 | 858 | N/A | 3.2 | N/A | N/A | 1 | 7.75 | 200 | 18.98 | 2.1 | 17 | ~11 mph winds, cloudy, ~60 F, light rain | 7.58
D28A | B9D75821344 | 2015-12-02 13:00 |  | 0.02 | 19 | 236 | 8.8 | 0.32 | 3 | 3.3 | 0.2 | 0.03 | 0.88 | 0.07 | 7.9 | 568 | 4 | 2 | 0.4 | 1029 | N/A | 7.4 | N/A | N/A | 1 | 11.06 | 172 | 10.38 | 6.9 | 16 | N/A | 7.73
D4 | B9D80381492 | 2015-01-16 12:25 |  | 0.16 | 60 | 2058 | 0.45 | 0.65 | 3.2 | 3.3 | 0.4 | 0.08 | 1.51 | 0.12 | 18.9 | 4012 | 20 | 2 | 0.7 | 7342 | N/A | 3.3 | N/A | N/A | N/A | 9.5 | 50 | 10.2 | 27.8 | 36.5 | cool with high fog and medium winds | 7.7
D4 | B9D80381492 | 2015-02-13 11:40 |  | 0.22 | 21 | 162 | 1.9 | 0.48 | 3.7 | 4 | 0.4 | 0.06 | 1.08 | 0.14 | 20.3 | 467 | 46 | 4 | 0.7 | 810 | N/A | 4.1 | N/A | N/A | N/A | 8.55 | 24 | 13.8 | 55.8 | 37 | mostly sunny and clear, light wind (8-9 mph) | 7.6
D4 | B9D80381492 | 2015-03-13 09:10 |  | 0.11 | 45 | 1340 | 9.87 | 0.64 | 3 | 3.4 | 0.5 | 0.08 | <0.5 | 0.14 | 17.2 | 2616 | 23 | 4 | 0.7 | 4466 | N/A | 4.9 | N/A | N/A | N/A | 8 | 40 | 15.9 | 19.3 | 30.5 | Sunny and calm with light winds, approx. 60 degrees F | 7.9
D4 | B9D80381492 | 2015-04-13 10:05 |  | 0.12 | 67 | 2400 | 1.21 | 0.43 | 2.6 | 3 | 0.3 | 0.06 | 1.45 | 0.14 | 14.3 | 4548 | 33 | 5 | 0.6 | 8994 | N/A | 3.1 | N/A | N/A | N/A | 8.5 | 56 | 17.29 | 28.1 | 38 | cool, windy, sunny | 7.82
D4 | B9D80381492 | 2015-05-13 11:20 |  | 0.1 | 87 | 3060 | 1.4 | 0.56 | 2.6 | 2.9 | 0.4 | 0.1 | 1.37 | 0.17 | 11.6 | 6424 | 57 | 10 | 0.7 | 10949 | N/A | 3.7 | N/A | N/A | N/A | 8.35 | 24 | 18.1 | 37.8 | 27.9 | partly cloudy and cool with strong winds (12-15 mph) | 7.9
D4 | B9D80381492 | 2015-06-10 10:45 |  | 0.06 | 78 | 2964 | 3.39 | 0.58 | 2.3 | 2.4 | 0.3 | 0.1 | 0.51 | 0.14 | 12.7 | 5484 | 19 | 2 | 0.5 | 9748 | N/A | 3.1 | N/A | N/A | N/A | 7.9 | 50 | 21.05 | 15.1 | 34.9 | winds 5-10 mph, cool, cloudy, light rain | 7.83
D4 | B9D80381492 | 2015-07-10 11:25 |  | 0.04 | 83 | 3305 | 2.82 | 0.48 | 2.2 | 2.4 | 0.3 | 0.1 | 0.81 | 0.15 | 11.7 | 6336 | 33 | 7 | 0.5 | 10926 | N/A | 3.3 | N/A | N/A | N/A | 7.85 | 48 | 21.2 | 20.6 | 32.6 | overcast and cool with light winds (5 mph) | 7.8
D4 | B9D80381492 | 2015-08-25 13:55 |  | 0.01 | 73 | 2990 | 2.51 | 0.36 | 2.1 | 2.3 | 0.6 | 0.1 | 7.51 | 0.1 | 10.9 | 5752 | 22 | 6 | 0.8 | 10165 | N/A | 2.3 | N/A | N/A | 1 | 9.1 | 68 | 21.4 | 10.2 | 42.1 | N/A | 7.94
D4 | B9D80381492 | 2015-09-22 11:45 |  | <0.01 | 107 | 4390 | 1.4 | 0.44 | 1.9 | 1.9 | 0.3 | 0.1 | 0.52 | 0.11 | 10.8 | 8480 | 19 | 4 | 0.3 | 13476 | N/A | 1.9 | N/A | N/A | 2 | 7.65 | 64 | 21.5 | 7.9 | 35.3 | mostly sunny and warm with strong winds | 7.8
D4 | B9D80381492 | 2015-10-21 11:35 |  | 0.03 | 81 | 3447 | 0.97 | 0.53 | 1.8 | 1.9 | 0.2 | 0.11 | <0.5 | 0.12 | 11.4 | 6596 | 15 | 4 | 0.3 | 11023 | N/A | 2.2 | N/A | N/A | 1 | 8.1 | 76 | 20.3 | 9.1 | 37.3 | sunny, clear | 7.85
D4 | B9D80381492 | 2015-11-04 12:15 |  | 0.03 | 85 | 3480 | 0.91 | 0.56 | 1.8 | 2 | 0.2 | 0.11 | <0.5 | 0.13 | 11.9 | 6636 | 31 | 5 | 0.4 | 11231 | N/A | 2.5 | N/A | N/A | 1 | 8.4 | 44 | 18.1 | 17.3 | 31 | partly cloudy and cool with strong winds | 7.8
D4 | B9D80381492 | 2015-12-04 12:13 |  | 0.12 | 97 | 4432 | 1.19 | 0.56 | 1.8 | 1.8 | 0.3 | 0.08 | <0.5 | 0.14 | 10.8 | 8190 | 24 | 4 | 0.5 | 14042 | N/A | 2.3 | N/A | N/A | 1 | 9.75 | 60 | 11.66 | 11.8 | 31.7 | 65 F, sunny, clear, calm, wind <5 mph | 7.75
D41 | E0B80182224 | 2015-01-21 12:50 |  | 0.1 | 317 | 14834 | 1.35 | 0.23 | 0.6 | 0.6 | 0.3 | 0.06 | 1.79 | 0.11 | 5.4 | 27200 | 44 | 15 | 0.6 | 42028 | N/A | 2.2 | N/A | N/A | N/A | 7.85 | 60 | 13.2 | 14.2 | 35.2 | sunny and clear with light wind (5-7 mph) | 7.9
D41 | E0B80182224 | 2015-02-18 11:45 |  | 0.1 | 297 | 13848 | 1.83 | 0.31 | 0.7 | 0.8 | 0.3 | 0.07 | 0.54 | 0.11 | 6 | 25280 | 32 | 7 | 0.6 | 38453 | N/A | 2.9 | N/A | N/A | N/A | 8.1 | 112 | 15.1 | 5.2 | 42.9 | overcast, cool, light wind (4-5 mph) | 7.9
D41 | E0B80182224 | 2015-03-18 11:00 |  | 0.05 | 312 | 15000 | 1.71 | 0.21 | 0.6 | 0.7 | 0.5 | 0.06 | <0.5 | 0.08 | 5.2 | 27400 | 30 | 8 | 0.6 | 42052 | N/A | 2 | N/A | N/A | N/A | 7.95 | 160 | 15.8 | 4.4 | 45.9 | Partly cloudy and cool with light winds (3-4 mph) | 8.1
D41 | E0B80182224 | 2015-04-15 09:35 |  | 0.07 | 724 | 15300 | 2.7 | 0.25 | 0.7 | 0.7 | 0.3 | 0.06 | <0.5 | 0.09 | 19.9 | 27560 | 22 | 8 | 0.6 | 43484 | N/A | 2.5 | N/A | N/A | N/A | 8 | 104 | 15.6 | 7 | 42.7 | mostly sunny and cool, with light wind (7 mph) | 7.9
D41 | E0B80182224 | 2015-05-18 13:50 |  | 0.08 | 362 | 16122 | 2.84 | 0.35 | <0.5 | <0.5 | 0.4 | 0.08 | 1.42 | 0.16 | 5.8 | 30980 | 74 | 17 | 0.6 | 45039 | N/A | 3 | N/A | N/A | N/A | 7.2 | 60 | 16.5 | 12.4 | 44.4 | cloudy and cool with med. wind (14mph) | 7.9
D41 | E0B80182224 | 2015-06-12 09:40 |  | 0.09 | 353 | 16160 | 2.88 | 0.39 | 0.8 | 0.9 | 0.5 | 0.09 | <0.5 | 0.13 | 5.9 | 29480 | 30 | 8 | 0.6 | 43904 | N/A | 2.1 | N/A | N/A | N/A | 7.3 | 90 | 19.3 | 5.4 | 43 | suny, clear, and warm | 7.8
D41 | E0B80182224 | 2015-07-14 12:55 |  | 0.07 | 341 | 16810 | 2.31 | 0.3 | 0.9 | 0.9 | 0.5 | 0.08 | 1.3 | 0.14 | 6 | 29920 | 60 | 16 | 0.7 | 46277 | N/A | 2.4 | N/A | N/A | N/A | 6.8 | N/A | 20.4 | 15.3 | 46 | clear, sunny, and very windy (18 mph) | 7.8
D41 | E0B80182224 | 2015-08-11 11:00 |  | 0.05 | 342 | 16544 | 1.71 | 0.19 | 0.8 | 0.9 | 0.4 | 0.05 | 0.52 | 0.15 | 5 | 29680 | 40 | 10 | 0.8 | 45456 | N/A | 2.8 | N/A | N/A | 1 | 7 | 60 | 21.2 | 13.7 | 40.9 | Partly cloudy and warm with medium winds (15 mph), air temperature (83.8-degrees F) | 7.9
D41 | E0B80182224 | 2015-09-24 10:05 |  | 0.05 | 372 | 16370 | 1.56 | 0.22 | 0.8 | 0.8 | 0.4 | 0.07 | <0.5 | 0.1 | 9 | 30640 | 26 | 9 | 0.4 | 44870 | N/A | 2.2 | N/A | N/A | 1 | 7.1 | 124 | 19.57 | 7.16 | 41 | sunny, calm, partly cloudy with light winds | 7.9
D41 | E0B80182224 | 2015-10-23 09:25 |  | 0.03 | 341 | 16532 | 2.01 | 0.23 | 0.6 | 0.8 | 0.5 | 0.08 | <0.5 | 0.12 | 3.2 | 30500 | 24 | 7 | 0.6 | 44803 | N/A | 2.5 | N/A | N/A | 1 | 7 | 180 | 19.4 | 2.6 | 45 | partly cloudy and cool, light winds | 8
D41 | E0B80182224 | 2015-11-06 09:47 |  | 0.06 | 333 | 15940 | 1.52 | 0.27 | 0.8 | 0.9 | 0.5 | 0.08 | <0.5 | 0.1 | 3.5 | 29180 | 31 | 7 | 0.7 | 43639 | N/A | 2.4 | N/A | N/A | 1 | 7.15 | 168 | 17.07 | 3.5 | 43.5 | sunny, 55 F, light winds | 7.9
D41 | E0B80182224 | 2015-12-08 10:50 |  | 0.04 | 356 | 16625 | 2.16 | 0.29 | 0.7 | 0.7 | 0.5 | 0.08 | <0.5 | 0.11 | 4.5 | 29860 | 22 | 4 | 0.6 | 45775 | N/A | 2.8 | N/A | N/A | 1 | 8.2 | 156 | 12.4 | 4.6 | 42.4 | foggy and cool with light winds (7-8 mph) | 7.8
D41A | E0B80512234 | 2015-01-21 11:50 |  | 0.11 | 262 | 12468 | 0.9 | 0.39 | 1 | 1 | 0.4 | 0.07 | 1.29 | 0.13 | 8.1 | 22320 | 57 | 19 | 0.7 | 35038 | N/A | 2 | N/A | N/A | N/A | 8.05 | 50 | 12.7 | 18.4 | 9.1 | sunny and clear, no wind | 7.9
D41A | E0B80512234 | 2015-02-18 11:00 |  | 0.14 | 218 | 9853 | 2.56 | 0.44 | 1.2 | 1.2 | 0.4 | 0.08 | 0.43 | 0.11 | 9.9 | 19180 | 38 | 10 | 0.6 | 28831 | N/A | 3.4 | N/A | N/A | N/A | 8.25 | 92 | 14.9 | 6.6 | 8.9 | overcast, cool, light wind (2-3 mph) | 7.85
D41A | E0B80512234 | 2015-03-18 10:00 |  | 0.06 | 266 | 12640 | 2.19 | 0.28 | 1 | 1.1 | 0.5 | 0.06 | 0.59 | 0.11 | 6.4 | 22920 | 62 | 14 | 0.7 | 36175 | N/A | 2.4 | N/A | N/A | N/A | 8.1 | 80 | 16.1 | 9.4 | 8.5 | Partly cloudy and cool with light winds (4-5 mph) | 8.1
D41A | E0B80512234 | 2015-04-15 08:35 |  | 0.06 | 274 | 13110 | 3.1 | 0.28 | 1 | 1.1 | 0.4 | 0.06 | 1.01 | 0.13 | 24.9 | 24060 | 50 | 13 | 0.6 | 37885 | N/A | 3.8 | N/A | N/A | N/A | 8 | 48 | 15.6 | 15.7 | 6.8 | mostly sunny and cool, with light wind (8-10 mph) | 7.9
D41A | E0B80512234 | 2015-05-18 13:05 |  | 0.08 | 328 | 14210 | 4.68 | 0.41 | <0.5 | 0.8 | 0.3 | 0.09 | 1.5 | 0.19 | 7.6 | 26420 | 102 | 29 | 0.8 | 40425 | N/A | 4.9 | N/A | N/A | N/A | 7.65 | 28 | 17.6 | 41.1 | 7.7 | cloudy and cool with med. wind (14mph) | 7.9
D41A | E0B80512234 | 2015-06-12 09:00 |  | 0.08 | 315 | 14410 | 4.1 | 0.46 | 0.8 | 1.1 | 0.4 | 0.1 | 0.89 | 0.17 | 7.2 | 26220 | 62 | 12 | 0.7 | 39759 | N/A | 3.3 | N/A | N/A | N/A | 7.45 | 34 | 20.2 | 25.9 | 7 | sunny, clear, and warm | 7.8
D41A | E0B80512234 | 2015-07-14 12:15 |  | 0.06 | 343 | 15340 | 3.55 | 0.43 | 1.1 | 1.3 | 0.5 | 0.12 | 2 | 0.22 | 7.3 | 27840 | 127 | 31 | 0.8 | 42934 | N/A | 3.7 | N/A | N/A | N/A | 6.9 | 30 | 21.8 | 40.5 | 10 | clear, sunny, and very windy (18 mph) | 7.8
D41A | E0B80512234 | 2015-08-11 09:55 |  | 0.04 | 309 | 14884 | 4.19 | 0.23 | 1 | 1.3 | 0.4 | 0.06 | 2.29 | 0.24 | 6.5 | 27040 | 150 | 36 | 0.9 | 41355 | N/A | 5.1 | N/A | N/A | 1 | 7 | 20 | 21.7 | 69.3 | 7.1 | Partly cloudy and warm with medium winds (15 mph), air temperature (83.8-degrees F) | 7.9
D41A | E0B80512234 | 2015-09-24 09:15 |  | 0.03 | 327 | 15000 | 2.1 | 0.27 | 1 | 1.1 | 0.4 | 0.08 | 0.63 | 0.13 | 8.3 | 28260 | 42 | 10 | 0.5 | 40983 | N/A | 2.2 | N/A | N/A | 1 | 7.1 | 52 | 20.23 | 17.8 | 8.9 | sunny, calm, partly cloudy | 7.92
D41A | E0B80512234 | 2015-10-23 08:20 |  | 0.02 | 304 | 14860 | 1.58 | 0.31 | 0.8 | 0.9 | 0.4 | 0.09 | <0.5 | 0.12 | 4.6 | 28580 | 23 | 6 | 0.6 | 40535 | N/A | 3.2 | N/A | N/A | 1 | 7.3 | 100 | 19.8 | 5.4 | 8 | partly cloudy and cool, light winds | 8
D41A | E0B80512234 | 2015-11-06 08:45 |  | 0.03 | 287 | 14127 | 1.17 | 0.36 | 1.3 | 1 | 0.5 | 0.09 | <0.5 | 0.11 | 5.3 | 26580 | 28 | 6 | 0.5 | 39291 | N/A | 2.7 | N/A | N/A | 1 | 7.6 | 48 | 16.45 | 7.3 | 8 | sunny, 50 F, light winds | 7.79
D41A | E0B80512234 | 2015-12-08 09:50 |  | 0.09 | 311 | 14522 | 1.69 | 0.36 | 0.9 | 0.9 | 0.4 | 0.09 | <0.5 | 0.12 | 6.3 | 26080 | 30 | 6 | 0.7 | 40054 | N/A | 3.4 | N/A | N/A | 1 | 8.4 | 76 | 12.2 | 12.1 | 9.1 | foggy and cool with light winds (7-8 mph) | 7.8
D6 | E3B80272071 | 2015-01-21 14:55 |  | 0.14 | 213 | 9937 | 1.38 | 0.36 | 1.3 | 1.3 | 0.5 | 0.06 | 1.04 | 0.12 | 10.1 | 18060 | 44 | 13 | 0.7 | 28967 | N/A | 2.9 | N/A | N/A | N/A | 8.45 | 55 | 12.4 | 17.2 | 38.5 | sunny and clear with light wind (6-8 mph) | 7.7
D6 | E3B80272071 | 2015-02-18 13:30 |  | 0.16 | 156 | 6943 | 1.59 | 0.56 | 1.8 | 1.9 | 0.3 | 0.08 | 0.75 | 0.13 | 12.9 | 13570 | 42 | 9 | 0.8 | 20519 | N/A | 3.1 | N/A | N/A | N/A | 8.35 | 56 | 15 | 18.7 | 42.1 | partly cloudy, warm, light wind (5-6 mph) | 7.8
D6 | E3B80272071 | 2015-03-18 13:00 |  | 0.1 | 201 | 9240 | 1.34 | 0.42 | 1.5 | 1.6 | 0.5 | 0.07 | 0.6 | 0.12 | 10.5 | 17480 | 31 | 6 | 0.8 | 27571 | N/A | 2.4 | N/A | N/A | N/A | 8.2 | 70 | 16.9 | 11.8 | 46.4 | Partly cloudy and warm with light winds (11 mph) | 8
D6 | E3B80272071 | 2015-04-15 11:30 |  | 0.1 | 134 | 8750 | 1.79 | 0.45 | 1.7 | 1.8 | 0.4 | 0.08 | <0.5 | 0.13 | 2.8 | 15520 | 29 | 8 | 0.6 | 26451 | N/A | 3 | N/A | N/A | N/A | 8.3 | 48 | 17.1 | 10.8 | 44.4 | mostly sunny and cool, with light wind (8-9 mph) | 7.9
D6 | E3B80272071 | 2015-05-18 16:05 |  | 0.1 | 239 | 10500 | 1.82 | 0.5 | 0.8 | 1.2 | 0.4 | 0.1 | <0.5 | 0.14 | 9.2 | 19720 | 28 | 6 | 0.6 | 30542 | N/A | 2.6 | N/A | N/A | N/A | 7.85 | 32 | 17.7 | 14.4 | 46.6 | cloudy and cool with med. wind (14mph) | 7.9
D6 | E3B80272071 | 2015-06-12 11:40 |  | 0.09 | 247 | 10290 | 2.44 | 0.56 | 1.6 | 1.6 | 0.5 | 0.1 | <0.5 | 0.15 | 8.8 | 18660 | 44 | 9 | 0.6 | 29801 | N/A | 1.4 | N/A | N/A | N/A | 7.5 | 70 | 20.7 | 12 | 38.2 | sunny, clear, and warm with winds at 11 mph | 7.8
D6 | E3B80272071 | 2015-07-14 14:35 |  | 0.06 | 237 | 11120 | 5.02 | 0.51 | 1.4 | 1.5 | 0.4 | 0.11 | 0.51 | 0.16 | 8.8 | 19640 | 41 | 11 | 0.6 | 32332 | N/A | 2.2 | N/A | N/A | N/A | 7.5 | N/A | 21.8 | 12.4 | 37 | clear, sunny, vey windy (15 mph) | 7.8
D6 | E3B80272071 | 2015-08-11 13:00 |  | 0.06 | 231 | 10700 | 1.77 | 0.28 | 1.4 | 1.4 | 0.5 | 0.06 | 0.61 | 0.15 | 7.5 | 19260 | 33 | 9 | 0.7 | 30710 | N/A | 2.6 | N/A | N/A | 1 | 7.15 | 52 | 22 | 15.6 | 37.3 | Partly cloudy and warm with light winds (14 mph), air temperature (83-85-degrees F) | 7.9
D6 | E3B80272071 | 2015-09-24 11:25 |  | 0.05 | 262 | 10785 | 1.15 | 0.33 | 1.3 | 1.4 | 0.7 | 0.07 | <0.5 | 0.15 | 9.8 | 20320 | 30 | 8 | 1 | 30621 | N/A | 1.8 | N/A | N/A | 1 | 7.3 | 88 | 20.95 | 8.7 | 32.2 | mostly sunny with winds less than 10 mph | 7.92
D6 | E3B80272071 | 2015-10-23 11:50 |  | 0.03 | 248 | 11980 | 1.15 | 0.44 | 1.2 | 1.2 | 0.4 | 0.1 | <0.5 | 0.12 | 7.2 | 22940 | 30 | 8 | 0.6 | 33541 | N/A | 1.7 | N/A | N/A | 1 | 7.3 | 128 | 20.1 | 4.2 | 30 | mostly cloudy and cool with light winds | 8
D6 | E3B80272071 | 2015-11-06 11:47 |  | 0.06 | 230 | 10830 | 1.04 | 0.46 | 1.3 | 1.3 | 0.4 | 0.1 | <0.5 | 0.11 | 7.4 | 19980 | 29 | 6 | 0.6 | 30141 | N/A | 2.8 | N/A | N/A | 1 | 7.75 | 76 | 17.53 | 9.9 | 42.6 | sunny, 55 F, light winds | 7.85
D6 | E3B80272071 | 2015-12-08 12:30 |  | 0.06 | 263 | 12178 | 1.85 | 0.44 | 1.1 | 1.1 | 0.5 | 0.09 | <0.5 | 0.12 | 7.9 | 21520 | 21 | 4 | 0.8 | 34621 | N/A | 2.5 | N/A | N/A | 1 | 8.8 | 84 | 11.9 | 7.7 | 41 | foggy and cool with light winds (7 mph) | 7.8
D7 | E0B80702024 | 2015-01-20 13:15 |  | 0.18 | 142 | 6105 | 0.92 | 0.4 | 2 | 2.3 | 0.5 | 0.06 | 1.65 | 0.16 | 14.3 | 11420 | 63 | 14 | 0.9 | 18639 | N/A | 3.8 | N/A | N/A | N/A | 8.9 | 40 | 11.81 | 32.3 | 7 | hazy, cool, light wind | 7.71
D7 | E0B80702024 | 2015-02-17 12:30 |  | 0.18 | 82 | 3076 | 2 | 0.62 | 2.5 | 3 | 0.3 | 0.09 | 1.49 | 0.17 | 16.7 | 6808 | 83 | 13 | 0.8 | 10159 | N/A | 4.1 | N/A | N/A | N/A | 8.55 | 24 | 14.7 | 58 | 7 | partly cloudy and cool with med wind | 7.7
D7 | E0B80702024 | 2015-03-17 11:55 |  | 0.1 | 129 | 5500 | 2.34 | 0.55 | 2.1 | 2.4 | 0.4 | 0.08 | 1.2 | 0.15 | 13.3 | 10550 | 53 | 12 | 0.8 | 17336 | N/A | 4 | N/A | N/A | N/A | 8.4 | 40 | 17.3 | 24.5 | 6 | Partly cloudy and warm wth medium winds (11-12 mph) | 8
D7 | E0B80702024 | 2015-04-14 10:15 |  | 0.1 | 138 | 5634 | 2.37 | 0.43 | 2.3 | 2.6 | 0.3 | 0.06 | 1.17 | 0.15 | 13 | 10540 | 49 | 10 | 0.7 | 17831 | N/A | 4.7 | N/A | N/A | N/A | 8.6 | 32 | 16.9 | 21.4 | 5.2 | Sunny, clear, cool, winds approz 18mph | 7.9
D7 | E0B80702024 | 2015-05-14 10:55 |  | 0.08 | 159 | 6292 | 2.8 | 0.56 | 2.2 | 2.3 | 0.4 | 0.11 | 0.72 | 0.15 | 10.9 | 12860 | 26 | 3 | 0.7 | 20600 | N/A | 2.8 | N/A | N/A | N/A | 8.4 | 40 | 17.9 | 19.4 | 6.9 | overcast and cool with medium winds (8-9 mph) | 7.9
D7 | E0B80702024 | 2015-06-11 09:35 |  | 0.07 | 162 | 8124 | 2.92 | 0.59 | 1.8 | 1.8 | 0.4 | 0.1 | 0.6 | 0.15 | 10.5 | 13180 | 35 | 9 | 0.6 | 20693 | N/A | 2.9 | N/A | N/A | N/A | 7.75 | 50 | 20.7 | 17.3 | 5.4 | sunny, clear, and warm | 7.8
D7 | E0B80702024 | 2015-07-13 12:05 |  | 0.03 | 170 | 7500 | 8.28 | 0.53 | 2 | 2.1 | 0.6 | 0.11 | 1.34 | 0.19 | 10.6 | 14260 | 72 | 16 | 0.8 | 23041 | N/A | 5.4 | N/A | N/A | N/A | 7.9 | 28 | 21.6 | 36.3 | 5.4 | sunny and clear with winds at 13 mph | 8
D7 | E0B80702024 | 2015-08-10 11:25 |  | 0.02 | 166 | 7520 | 2.98 | 0.35 | 1.8 | 1.9 | 0.4 | 0.09 | 1.52 | 0.18 | 9.1 | 14220 | 80 | 17 | 0.7 | 22261 | N/A | 3.9 | N/A | N/A | 1 | 7.9 | 24 | 21.73 | 36.9 | 5.2 | Windy, warm (approx 80-degrees F) | 7.85
D7 | E0B80702024 | 2015-09-23 11:00 |  | 0.02 | 181 | 8110 | 1.34 | 0.38 | 1.7 | 1.7 | 0.4 | 0.09 | <0.5 | 0.12 | 10.2 | 15100 | 18 | 4 | 0.4 | 23814 | N/A | 1.9 | N/A | N/A | 1 | 7.7 | 80 | 21.8 | 6.6 | 6.6 | sunny and warm with light winds (5 mph) | 7.9
D7 | E0B80702024 | 2015-10-22 09:40 |  | 0.02 | 167 | 7812 | 1.19 | 0.54 | 1.5 | 1.5 | 0.4 | 0.11 | <0.5 | 0.12 | 9.1 | 14730 | 20 | 5 | 0.6 | 22828 | N/A | 2.5 | N/A | N/A | 1 | 7.8 | 52 | 20.09 | 8.4 | 6 | clear, sunny, light winds | 7.88
D7 | E0B80702024 | 2015-11-05 10:20 |  | 0.04 | 155 | 6982 | 1.14 | 0.56 | 1.8 | 1.9 | 0.4 | 0.1 | 0.77 | 0.14 | 9.5 | 13040 | 55 | 10 | 0.6 | 20919 | N/A | 3.5 | N/A | N/A | 1 | 8.4 | 48 | 17.09 | 19.6 | 5.8 | mostly sunny, 57 F, ~5 mph winds | 7.78
D7 | E0B80702024 | 2015-12-07 11:55 |  | 0.12 | 190 | 8650 | 1.68 | 0.53 | 1.8 | 1.6 | 0.4 | 0.1 | <0.5 | 0.14 | 9.5 | 15460 | 27 | 5 | 0.8 | 25045 | N/A | 2.7 | N/A | N/A | 1 | 9.3 | 64 | 11.7 | 11.9 | 6.3 | overcast and cool with light winds (7-8 mph) | 7.7
D8 | E3B80361594 | 2015-01-16 10:50 |  | 0.15 | 99 | 3823 | 0.26 | 0.61 | 2.8 | 2.8 | 0.4 | 0.08 | 1.63 | 0.13 | 16.8 | 7440 | 25 | 5 | 0.8 | 12680 | N/A | 2.8 | N/A | N/A | N/A | 9.25 | 50 | 10.6 | 25.6 | 42.2 | calm, cool and foggy with light winds | 7.7
D8 | E3B80361594 | 2015-02-13 09:40 |  | 0.28 | 39 | 997 | 1.57 | 0.34 | 2.7 | 2.9 | 0.3 | 0.04 | 0.5 | 0.13 | 20.4 | 2336 | 19 | 3 | 0.7 | 3649 | N/A | 3 | N/A | N/A | N/A | 8.9 | 24 | 13.5 | 17.4 | 41.1 | mostly sunny and clear, light wind (6-7 mph) | 7.6
D8 | E3B80361594 | 2015-03-13 07:40 |  | 0.11 | 83 | 3300 | 2.35 | 0.55 | 2.7 | 2.8 | 0.5 | 0.08 | <0.5 | 0.13 | 15.4 | 6280 | 19 | 4 | 1.1 | 12502 | N/A | 2.7 | N/A | N/A | N/A | 8.9 | 44 | 15.69 | 15.9 | 45 | Sunny and calm with light winds, approx. 60 degrees F | 7.92
D8 | E3B80361594 | 2015-04-13 08:45 |  | 0.11 | 134 | 4300 | 1.68 | 0.33 | 2.4 | 2.5 | 0.4 | 0.04 | 1 | 0.14 | 17 | 8150 | 27 | 5 | 0.6 | 13835 | N/A | 3.6 | N/A | N/A | N/A | 8.7 | 44 | 16.94 | 18.8 | 46.3 | cool, windy, sunny | 7.87
D8 | E3B80361594 | 2015-05-13 10:00 |  | 0.1 | 129 | 5400 | 1.9 | 0.56 | 2.1 | 2.6 | 0.3 | 0.1 | 0.75 | 0.16 | 11.4 | 10500 | 41 | 8 | 0.7 | 16773 | N/A | 3.4 | N/A | N/A | N/A | 8.45 | 40 | 17.9 | 23.3 | 40.7 | partly cloudy and cool with medium winds (10-11 mph) | 7.9
D8 | E3B80361594 | 2015-06-10 09:15 |  | 0.06 | 135 | 5545 | 3.31 | 0.6 | 2.1 | 2.2 | 0.4 | 0.1 | 0.75 | 0.16 | 10.9 | 10120 | 32 | 6 | 0.6 | 17088 | N/A | 3.1 | N/A | N/A | N/A | 7.85 | 50 | 20.48 | 19.1 | 40.7 | cool, winds 5 mph, cloudy | 7.83
D8 | E3B80361594 | 2015-07-10 10:00 |  | 0.04 | 135 | 5455 | 3.77 | 0.54 | 2.1 | 2.1 | 0.3 | 0.11 | 0.69 | 0.15 | 12.3 | 10220 | 28 | 6 | 0.5 | 17067 | N/A | 3.8 | N/A | N/A | N/A | 7.85 | 48 | 21 | 14 | 40 | overcast and cool with light winds (8 mph) | 7.8
D8 | E3B80361594 | 2015-08-25 13:20 |  | <0.01 | 130 | 5930 | 1.58 | 0.43 | 1.8 | 1.8 | 0.6 | 0.1 | <0.5 | 0.1 | 10.4 | 11240 | 22 | 5 | 0.9 | 18533 | N/A | 3 | N/A | N/A | 1 | 8.77 | 44 | 21.41 | 10.1 | 42 | N/A | 7.68
D8 | E3B80361594 | 2015-09-22 10:15 |  | <0.01 | 162 | 6850 | 1.55 | 0.47 | 1.7 | 1.7 | 0.4 | 0.1 | <0.5 | 0.12 | 10.8 | 13150 | 13 | 2 | 0.5 | 21214 | N/A | 2.4 | N/A | N/A | 1 | 7.6 | 120 | 21.1 | 4.1 | 48 | mostly sunny and warm with strong winds | 7.8
D8 | E3B80361594 | 2015-10-21 10:00 |  | <0.01 | 125 | 5560 | 1.03 | 0.55 | 2 | 1.7 | 0.4 | 0.11 | <0.5 | 0.12 | 10.4 | 10900 | 14 | 4 | 0.4 | 17062 | N/A | 2.5 | N/A | N/A | 1 | 7.85 | 92 | 19.87 | 7.3 | 45 | N/A | 7.89
D8 | E3B80361594 | 2015-11-04 10:50 |  | 0.03 | 147 | 6509 | 1.04 | 0.57 | 1.6 | 2.3 | <0.1 | 0.11 | <0.5 | 0.12 | 9.8 | 12270 | 40 | 6 | 0.1 | 19981 | N/A | 2.8 | N/A | N/A | 1 | 8.2 | 48 | 17.6 | 20.3 | 35.9 | partly cloudy and cool with strong winds | 7.8
D8 | E3B80361594 | 2015-12-04 10:45 |  | 0.11 | 136 | 6602 | 1.15 | 0.51 | 1.5 | 1.6 | 0.3 | 0.08 | <0.5 | 0.14 | 9.5 | 12350 | 32 | 6 | 0.6 | 20066 | N/A | 2.6 | N/A | N/A | 1 | 9.45 | 56 | 11.49 | 13.3 | 47.3 | Sunny, clear, 57 F, calm winds <5 mph | 7.75
MD10A | B9S80251252 | 2015-01-15 12:50 |  | 0.07 | 25 | 46 | 0.35 | 1.24 | 7.3 | 7.6 | 0.6 | 0.1 | 0.45 | 0.15 | 22 | 235 | 1 | <1 | 1 | 392 | N/A | 4.6 | N/A | N/A | N/A | 8.25 | 140 | 9.9 | 5.4 | 14 | calm, cool and foggy | 7.38
MD10A | B9S80251252 | 2015-02-12 10:25 |  | 0.13 | 25 | 49 | 0.78 | 1.1 | 8.1 | 8.3 | 0.7 | 0.16 | 1.03 | 0.22 | 17.7 | 237 | 3 | <1 | 1.2 | 414 | N/A | 5.7 | N/A | N/A | N/A | 7.6 | 160 | 14.2 | 9.2 | 10.7 | partly cloudy and warm with no wind | 7.4
MD10A | B9S80251252 | 2015-03-12 09:15 |  | 0.05 | 22 | 38 | 1.27 | 0.4 | 6.4 | 6.4 | 0.4 | 0.05 | 0.87 | 0.1 | 12.3 | 200 | 2 | 1 | 0.9 | 351 | N/A | 4.7 | N/A | N/A | N/A | 8.9 | 232 | 16.3 | 2.7 | 14.8 | Sunny, clear, cool, 50-60F, light winds | 7.7
MD10A | B9S80251252 | 2015-04-10 08:25 |  | 0.02 | 24 | 47 | 10.5 | 0.21 | 5.5 | 5.6 | 0.3 | 0.06 | 0.9 | 0.1 | 5.1 | 234 | 4 | 1 | 0.6 | 399 | N/A | 7.6 | N/A | N/A | N/A | 10.1 | 160 | 16.9 | 2 | 17.8 | sunny, clear | 8.1
MD10A | B9S80251252 | 2015-05-12 11:35 |  | 0.04 | 25 | 76 | 2.15 | 0.29 | 5 | 5.4 | 0.4 | 0.13 | 0.7 | 0.18 | 4.4 | 281 | 3 | 2 | 0.6 | 527 | N/A | 3.1 | N/A | N/A | N/A | 7.5 | 216 | 20.8 | 1 | 16.6 | clear and cool, with | 7.8
MD10A | B9S80251252 | 2015-06-09 09:45 |  | 0.04 | 22 | 79 | 1.35 | 0.2 | 4.4 | 4.4 | 0.3 | 0.11 | <0.5 | 0.16 | 9.6 | 266 | 2 | <1 | 0.5 | 496 | N/A | 1.5 | N/A | N/A | N/A | 6.65 | 190 | 24.84 | 1.2 | 15.8 | Winds, partly cloudy, approx. 80-degrees F | 7.5
MD10A | B9S80251252 | 2015-07-09 10:05 |  | 0.03 | 22 | 86 | 4.93 | 0.08 | 5.1 | 5.2 | 0.3 | 0.08 | 1.94 | 0.15 | 9.1 | 275 | 8 | 2 | 0.5 | 516 | N/A | 5.2 | N/A | N/A | N/A | 6.3 | 160 | 24.63 | 2.4 | 8.5 | partly cloudy, wind (4 MPH) | 7.49
MD10A | B9S80251252 | 2015-08-25 13:45 |  | 0.01 | 20 | 89 | 6.38 | 0.04 | 4.3 | 4.4 | 0.6 | 0.04 | 1.04 | 0.07 | 8.7 | 271 | 4 | 2 | 0.8 | 502 | N/A | 4.6 | N/A | N/A | 3 | 8.14 | 152 | 24.7 | 2.3 | 15 | N/A | 7.79
MD10A | B9S80251252 | 2015-09-21 10:35 |  | <0.01 | 20 | 64 | 9.61 | <0.01 | 4.3 | 4.6 | 0.3 | 0.04 | 2.51 | 0.08 | 8.3 | 237 | 3 | 1 | 0.4 | 428 | N/A | 6 | N/A | N/A | 3.5 | 7.1 | 124 | 23.22 | 4.6 | 17.2 | sunny, clear, warm with the temperature increasing about 5 degrees at each station | 7.54
MD10A | B9S80251252 | 2015-10-20 10:35 |  | 0.04 | 21 | 81 | 3.55 | 0.1 | 3.9 | 4 | 0.3 | 0.06 | 2.2 | 0.09 | 7.6 | 261 | 8 | 2 | 0.4 | 491 | N/A | 3.7 | N/A | N/A | 1 | 6.8 | 196 | 20.8 | 2.5 | 15 | clear and warm with light winds | 7.5
MD10A | B9S80251252 | 2015-11-03 11:20 |  | 0.02 | 22 | 84 | 1.95 | 0.23 | 3.8 | 3.8 | 0.2 | 0.08 | 1.01 | 0.09 | 8 | 289 | 2 | 1 | 0.3 | 525 | N/A | 3.8 | N/A | N/A | 1 | 7.7 | 208 | 17.98 | 1.5 | 17.6 | sunny, winds at 8 mph | 7.57
MD10A | B9S80251252 | 2015-12-03 11:22 |  | 0.02 | 19 | 69 | 7.08 | 0.31 | 3.8 | 4.1 | 0.3 | 0.02 | 1.02 | 0.06 | 6.3 | 248 | 4 | 1 | 0.5 | 448 | N/A | 7.5 | N/A | N/A | 1 | 11.45 | 244 | 10.11 | 2.6 | 11.4 | cloudy, winds at 15 mph | 7.84
NZ002 | E0E80392129 | 2015-01-21 14:05 | Specific conductance values higher than 20,000. Field Data Only. No samples or tow conducted as specified by CA-DFW. | N/A | N/A | N/A | N/A | N/A | N/A | N/A | N/A | N/A | N/A | N/A | N/A | N/A | N/A | N/A | N/A | 34291 | Specific conductance values higher than 20,000. Field Data Only. No samples or tow conducted as specified by CA-DFW. | 3 | N/A | N/A | N/A | 8.4 | 40 | 12.7 | 29.2 | 62.2 | sunny and clear with light wind (8-10 mph) | 7.9
NZ002 | E0E80392129 | 2015-02-18 12:45 |  | N/A | N/A | N/A | N/A | N/A | N/A | N/A | N/A | N/A | N/A | N/A | N/A | N/A | N/A | N/A | N/A | 28670 | N/A | 3.1 | N/A | N/A | N/A | 8.1 | 44 | 15 | 19.9 | 61.2 | overcast, cool, light wind (5 mph) | 7.9
NZ002 | E0E80392129 | 2015-03-18 12:05 | Field data only. No samples or tow conducted. Specific conductance above 20,000 as specified by CA-DFW. | N/A | N/A | N/A | N/A | N/A | N/A | N/A | N/A | N/A | N/A | N/A | N/A | N/A | N/A | N/A | N/A | 34212 | Field data only. No samples or tow conducted. Specific conductance above 20,000 as specified by CA-DFW. | 2.2 | N/A | N/A | N/A | 8.05 | 60 | 16.6 | 15.8 | 62.6 | Partly cloudy and warm with light winds (8-9 mph) | 8.1
NZ002 | E0E80392129 | 2015-04-15 10:35 |  | N/A | N/A | N/A | N/A | N/A | N/A | N/A | N/A | N/A | N/A | N/A | N/A | N/A | N/A | N/A | N/A | 33526 | N/A | 3.2 | N/A | N/A | N/A | 7.75 | 48 | 16.6 | 16.7 | 62.5 | mostly sunny and cool, with light wind (8 mph) | 7.9
NZ002 | E0E80392129 | 2015-05-18 15:25 |  | N/A | N/A | N/A | N/A | N/A | N/A | N/A | N/A | N/A | N/A | N/A | N/A | N/A | N/A | N/A | N/A | 38158 | N/A | 2.4 | N/A | N/A | N/A | 7.3 | 50 | 17.6 | 20.2 | 54.7 | cloudy and cool with med. Wind (13mph) | 7.9
NZ002 | E0E80392129 | 2015-06-12 10:50 |  | N/A | N/A | N/A | N/A | N/A | N/A | N/A | N/A | N/A | N/A | N/A | N/A | N/A | N/A | N/A | N/A | 34100 | N/A | 1.5 | N/A | N/A | N/A | 7.2 | 50 | 20.7 | 8.1 | 62 | sunny, clear, and warm | 7.8
NZ002 | E0E80392129 | 2015-08-11 12:00 | Field data only. No zooplankton tow conducted. Specific conductance values above 20,000 as specified by CA-DFW. | N/A | N/A | N/A | N/A | N/A | N/A | N/A | N/A | N/A | N/A | N/A | N/A | N/A | N/A | N/A | N/A | 37611 | Field data only. No zooplankton tow conducted. Specific conductance values above 20,000 as specified by CA-DFW.- | 2.6 | N/A | N/A | 1 | 6.9 | 52 | 21.8 | 25.1 | 57.8 | Partly cloudy and warm with light winds (8 mph), air temperature (83-85-degrees F) | 7.9
NZ002 | E0E80392129 | 2015-09-24 10:55 |  | N/A | N/A | N/A | N/A | N/A | N/A | N/A | N/A | N/A | N/A | N/A | N/A | N/A | N/A | N/A | N/A | 37415 | N/A | 1.2 | N/A | N/A | 1 | 7.1 | 96 | 20.38 | 10.9 | 39.6 | sunny, calm, partly cloudy with light winds | 7.91
NZ002 | E0E80392129 | 2015-10-23 10:30 |  | N/A | N/A | N/A | N/A | N/A | N/A | N/A | N/A | N/A | N/A | N/A | N/A | N/A | N/A | N/A | N/A | 39383 | N/A | 2.1 | N/A | N/A | 1 | 7.4 | 124 | 19.9 | 8 | 55 | mostly cloudy and cool with light winds | 8
NZ002 | E0E80392129 | 2015-11-06 10:53 |  | N/A | N/A | N/A | N/A | N/A | N/A | N/A | N/A | N/A | N/A | N/A | N/A | N/A | N/A | N/A | N/A | 36687 | N/A | 2.2 | N/A | N/A | 1 | 7.7 | 64 | 17.31 | 9.5 | 60.3 | sunny, 55 F, light winds | 7.89
NZ002 | E0E80392129 | 2015-12-08 11:50 |  | N/A | N/A | N/A | N/A | N/A | N/A | N/A | N/A | N/A | N/A | N/A | N/A | N/A | N/A | N/A | N/A | 38410 | N/A | 2.1 | N/A | N/A | 1 | 8.6 | 84 | 12 | 10.4 | 54.2 | foggy and cool with light winds (10 mph) | 7.9
NZ004 | E0E80212097 | 2015-01-21 14:35 | Specific conductance values higher than 20,000. Field Data Only. No samples or tow conducted as specified by CA-DFW. | N/A | N/A | N/A | N/A | N/A | N/A | N/A | N/A | N/A | N/A | N/A | N/A | N/A | N/A | N/A | N/A | 31087 | Specific conductance values higher than 20,000. Field Data Only. No samples or tow conducted as specified by CA-DFW. | 2.1 | N/A | N/A | N/A | 8.4 | 50 | 12.5 | 16.2 | 38.9 | sunny and clear with light wind (7-8 mph) | 7.8
NZ004 | E0E80212097 | 2015-02-18 13:20 |  | N/A | N/A | N/A | N/A | N/A | N/A | N/A | N/A | N/A | N/A | N/A | N/A | N/A | N/A | N/A | N/A | 23499 | N/A | 3 | N/A | N/A | N/A | 8.4 | 52 | 15 | 17.7 | 46.5 | overcast, cool, light wind (5-6 mph) | 7.8
NZ004 | E0E80212097 | 2015-03-18 12:35 | Field data only. No samples collected and no tow conducted. Specific conductance above 20,000 as specified by CA-DFW. | N/A | N/A | N/A | N/A | N/A | N/A | N/A | N/A | N/A | N/A | N/A | N/A | N/A | N/A | N/A | N/A | 24053 | Field data only. No samples collected and no tow conducted. Specific conductance above 20,000 as specified by CA-DFW. | 1.9 | N/A | N/A | N/A | 8.1 | 60 | 17.7 | 9.7 | 45.5 | Partly cloudy and warm with light winds (10 mph) | 8.1
NZ004 | E0E80212097 | 2015-04-15 11:10 |  | N/A | N/A | N/A | N/A | N/A | N/A | N/A | N/A | N/A | N/A | N/A | N/A | N/A | N/A | N/A | N/A | 27300 | N/A | 1.8 | N/A | N/A | N/A | 8 | 88 | 17 | 10.7 | 51.4 | mostly sunny and cool, with light wind (7-8 mph) | 7.9
NZ004 | E0E80212097 | 2015-05-18 15:45 |  | N/A | N/A | N/A | N/A | N/A | N/A | N/A | N/A | N/A | N/A | N/A | N/A | N/A | N/A | N/A | N/A | 34002 | N/A | 2.9 | N/A | N/A | N/A | 7.7 | 48 | 17.5 | 16 | 49.8 | cloudy and cool with med. Wind (10mph) | 7.9
NZ004 | E0E80212097 | 2015-06-12 11:25 |  | N/A | N/A | N/A | N/A | N/A | N/A | N/A | N/A | N/A | N/A | N/A | N/A | N/A | N/A | N/A | N/A | 30628 | N/A | 1.6 | N/A | N/A | N/A | 7.5 | 54 | 20.8 | 9.6 | 44 | sunny, clear, and warm with winds at 11 mph | 7.8
NZ004 | E0E80212097 | 2015-08-11 12:40 | Field data only. No zooplankton tow conducted. Specific conductance values above 20,000 as specified by CA-DFW. | N/A | N/A | N/A | N/A | N/A | N/A | N/A | N/A | N/A | N/A | N/A | N/A | N/A | N/A | N/A | N/A | 32858 | Field data only. No zooplankton tow conducted. Specific conductance values above 20,000 as specified by CA-DFW.- | 2.4 | N/A | N/A | 1 | 6.9 | 64 | 21.7 | 16.5 | 48.2 | Partly cloudy and warm with light winds (8 mph), air temperature (83-85-degrees F) | 7.9
NZ004 | E0E80212097 | 2015-09-24 11:10 |  | N/A | N/A | N/A | N/A | N/A | N/A | N/A | N/A | N/A | N/A | N/A | N/A | N/A | N/A | N/A | N/A | 33840 | N/A | 1.6 | N/A | N/A | 1 | 7.15 | 100 | 20.44 | 8.6 | 55.6 | mostly sunny, winds less than 10 mph | 7.9
NZ004 | E0E80212097 | 2015-10-23 11:30 |  | N/A | N/A | N/A | N/A | N/A | N/A | N/A | N/A | N/A | N/A | N/A | N/A | N/A | N/A | N/A | N/A | 35990 | N/A | 1.5 | N/A | N/A | 1 | 7.2 | 152 | 20 | 4.1 | 50 | mostly cloudy and cool with light winds | 8
NZ004 | E0E80212097 | 2015-11-06 11:28 |  | N/A | N/A | N/A | N/A | N/A | N/A | N/A | N/A | N/A | N/A | N/A | N/A | N/A | N/A | N/A | N/A | 34546 | N/A | 2.2 | N/A | N/A | 1 | 7.45 | 96 | 17.56 | 9.6 | 46.7 | sunny, 55 F, light winds | 7.83
NZ004 | E0E80212097 | 2015-12-08 12:15 |  | N/A | N/A | N/A | N/A | N/A | N/A | N/A | N/A | N/A | N/A | N/A | N/A | N/A | N/A | N/A | N/A | 36103 | N/A | 2.1 | N/A | N/A | 1 | 8.6 | 100 | 11.9 | 8.3 | 53 | foggy and cool with light winds (7 mph) | 7.8
NZ032 | E3S81022013 | 2015-01-20 15:20 | NZ032 | N/A | N/A | N/A | 10.71 | N/A | N/A | N/A | N/A | N/A | 8.48 | N/A | N/A | N/A | N/A | N/A | N/A | 9099 | N/A | 6.9 | N/A | N/A | N/A | 8.85 | 35 | 12.1 | 34.9 | 32.3 | clear, 60 degrees F, mild, calm | 7.58
NZ032 | E3S81022013 | 2015-02-17 14:30 | NZ032 | N/A | N/A | N/A | 4.7 | N/A | N/A | N/A | N/A | N/A | 1.62 | N/A | N/A | N/A | N/A | N/A | N/A | 6461 | N/A | 7 | N/A | N/A | N/A | 8.3 | 28 | 14.9 | 35.8 | 23 | partly cloudy and cool with med wind | 7.6
NZ032 | E3S81022013 | 2015-03-17 14:05 | NZ032 | N/A | N/A | N/A | 12.98 | N/A | N/A | N/A | N/A | N/A | 2.09 | N/A | N/A | N/A | N/A | N/A | N/A | 5285 | N/A | 9.1 | N/A | N/A | N/A | 8.4 | 20 | 17.3 | 43.5 | 29.2 | Partly cloudy and warm wth medium winds (11-12 mph) | 7.8
NZ032 | E3S81022013 | 2015-04-14 12:10 | NZ032 | N/A | N/A | N/A | 1.38 | N/A | N/A | N/A | N/A | N/A | 1.9 | N/A | N/A | N/A | N/A | N/A | N/A | 7748 | N/A | 3.2 | N/A | N/A | N/A | 8 | 32 | 17.7 | 31.1 | 20.8 | Sunny, clear, cool, winds approx 20 mph | 7.7
NZ032 | E3S81022013 | 2015-05-14 13:05 | NZ032 | N/A | N/A | N/A | 3.02 | N/A | N/A | N/A | N/A | N/A | 0.66 | N/A | N/A | N/A | N/A | N/A | N/A | 11932 | N/A | 3.7 | N/A | N/A | N/A | 8.05 | 44 | 18.9 | 20.4 | 28 | overcast and cool with strong winds (14 mph) | 7.85
NZ032 | E3S81022013 | 2015-06-11 11:35 | NZ032 | N/A | N/A | N/A | 5.85 | N/A | N/A | N/A | N/A | N/A | 0.68 | N/A | N/A | N/A | N/A | N/A | N/A | 17096 | N/A | 4.3 | N/A | N/A | N/A | 7.4 | 40 | 23.7 | 14.4 | 24 | sunny, clear, and warm | 7.8
NZ032 | E3S81022013 | 2015-07-13 14:10 | NZ032 | N/A | N/A | N/A | 5.37 | N/A | N/A | N/A | N/A | N/A | 0.5 | N/A | N/A | N/A | N/A | N/A | N/A | 21755 | N/A | 4.5 | N/A | N/A | N/A | 7.75 | 32 | 22.7 | 16.4 | 27.6 | sunny and clear with winds at 13 mph | 7.9
NZ032 | E3S81022013 | 2015-08-10 13:20 | NZ032 | N/A | N/A | N/A | 3.39 | N/A | N/A | N/A | N/A | N/A | 0.72 | N/A | N/A | N/A | N/A | N/A | N/A | 21494 | N/A | 4.7 | N/A | N/A | 1 | 7 | 32 | 22.39 | 22.9 | 29.7 | Windy, sunny, a few clouds | 7.78
NZ032 | E3S81022013 | 2015-09-23 12:35 | NZ032 | N/A | N/A | N/A | 11.63 | N/A | N/A | N/A | N/A | N/A | 0.54 | N/A | N/A | N/A | N/A | N/A | N/A | 12899 | N/A | 1.8 | N/A | N/A | 1 | 7.55 | 48 | 22.2 | 4.5 | 25.2 | sunny and warm with light winds (5 mph) | 8
NZ032 | E3S81022013 | 2015-10-22 11:45 | NZ032 | N/A | N/A | N/A | 1.64 | N/A | N/A | N/A | N/A | N/A | <0.5 | N/A | N/A | N/A | N/A | N/A | N/A | 15837 | N/A | 4 | N/A | N/A | 1 | 7.15 | 64 | 20.25 | 10.4 | 64 | clear, sunny, winds at about 5 mph | 7.65
NZ032 | E3S81022013 | 2015-11-05 12:20 | NZ032 | N/A | N/A | N/A | 2.05 | N/A | N/A | N/A | N/A | N/A | <0.5 | N/A | N/A | N/A | N/A | N/A | N/A | 13838 | N/A | 3.3 | N/A | N/A | 1 | 7.35 | 52 | 17.25 | 14.3 | 25.7 | mostly sunny, ~60 F, winds 5-10 mph | 7.53
NZ032 | E3S81022013 | 2015-12-07 14:00 | NZ032 | N/A | N/A | N/A | 2.77 | N/A | N/A | N/A | N/A | N/A | 0.54 | N/A | N/A | N/A | N/A | N/A | N/A | 16412 | N/A | 6.4 | N/A | N/A | 1 | 8.9 | 60 | 10.9 | 12.2 | 27.1 | mostly cloudy and cool with light winds (3-4 mph) | 7.5
NZ325 | E3B80352175 | 2015-01-21 13:40 | Specific conductance values higher than 20,000. Field Data Only. No samples or tow conducted as specified by CA-DFW. | N/A | N/A | N/A | N/A | N/A | N/A | N/A | N/A | N/A | N/A | N/A | N/A | N/A | N/A | N/A | N/A | 34319 | Specific conductance values higher than 20,000. Field Data Only. No samples or tow conducted as specified by CA-DFW. | 2.4 | N/A | N/A | N/A | 8.4 | 40 | 12.7 | 22.6 | 41.5 | sunny and clear with light wind (8-11 mph) | 7.9
NZ325 | E3B80352175 | 2015-02-18 12:25 |  | N/A | N/A | N/A | N/A | N/A | N/A | N/A | N/A | N/A | N/A | N/A | N/A | N/A | N/A | N/A | N/A | 25239 | N/A | 2.5 | N/A | N/A | N/A | 8 | 120 | 15.4 | 5 | 47.7 | overcast, cool, light wind (4-5 mph) | 7.9
NZ325 | E3B80352175 | 2015-03-18 11:40 | Field data only. No samples or tow conducted. Specific conductance above 20,000 as specified by CA-DFW | N/A | N/A | N/A | N/A | N/A | N/A | N/A | N/A | N/A | N/A | N/A | N/A | N/A | N/A | N/A | N/A | 34141 | Field data only. No samples or tow conducted. Specific conductance above 20,000 as specified by CA-DFW | 2.3 | N/A | N/A | N/A | 8 | 70 | 16.4 | 10.8 | 42.2 | Partly cloudy and cool with light winds (6-7 mph) | 8.1
NZ325 | E3B80352175 | 2015-04-15 10:20 |  | N/A | N/A | N/A | N/A | N/A | N/A | N/A | N/A | N/A | N/A | N/A | N/A | N/A | N/A | N/A | N/A | 33506 | N/A | 2.9 | N/A | N/A | N/A | 8 | 30 | 16.5 | 23.9 | 44.7 | mostly sunny and cool, with light wind (8 mph) | 7.9
NZ325 | E3B80352175 | 2015-05-18 15:15 |  | N/A | N/A | N/A | N/A | N/A | N/A | N/A | N/A | N/A | N/A | N/A | N/A | N/A | N/A | N/A | N/A | 38146 | N/A | 2.6 | N/A | N/A | N/A | 7.1 | 48 | 17.8 | 15 | 40 | cloudy and cool with med. wind (14mph) | 7.9
NZ325 | E3B80352175 | 2015-06-12 10:25 |  | N/A | N/A | N/A | N/A | N/A | N/A | N/A | N/A | N/A | N/A | N/A | N/A | N/A | N/A | N/A | N/A | 37899 | N/A | 1.5 | N/A | N/A | N/A | 7.35 | 50 | 20.3 | 10.7 | 40 | sunny, clear, and warm | 7.8
NZ325 | E3B80352175 | 2015-09-24 10:40 |  | N/A | N/A | N/A | N/A | N/A | N/A | N/A | N/A | N/A | N/A | N/A | N/A | N/A | N/A | N/A | N/A | 37789 | N/A | 1.8 | N/A | N/A | 1 | 7 | 112 | 20.77 | 3.9 | 39.4 | sunny, calm, partly cloudy with light winds | 7.93
NZ325 | E3B80352175 | 2015-10-23 10:05 |  | N/A | N/A | N/A | N/A | N/A | N/A | N/A | N/A | N/A | N/A | N/A | N/A | N/A | N/A | N/A | N/A | 38841 | N/A | 1.7 | N/A | N/A | 1 | 7.4 | 116 | 19.9 | 4.1 | 42 | partly cloudy and cool, light winds | 8
NZ325 | E3B80352175 | 2015-11-06 10:30 |  | N/A | N/A | N/A | N/A | N/A | N/A | N/A | N/A | N/A | N/A | N/A | N/A | N/A | N/A | N/A | N/A | 36782 | N/A | 2.4 | N/A | N/A | 1 | 7.75 | 88 | 17.26 | 9.7 | 41.3 | sunny, 55 F, light winds | 7.88
NZ325 | E3B80352175 | 2015-12-08 11:30 |  | N/A | N/A | N/A | N/A | N/A | N/A | N/A | N/A | N/A | N/A | N/A | N/A | N/A | N/A | N/A | N/A | 38935 | N/A | 2.9 | N/A | N/A | 1 | 8.5 | 64 | 12 | 11.4 | 42.5 | foggy and cool with light winds (5 mph) | 7.8
NZS42 | E3S81082029 | 2015-01-20 14:20 |  | N/A | N/A | N/A | 1.74 | N/A | N/A | N/A | N/A | N/A | 2.62 | N/A | N/A | N/A | N/A | N/A | N/A | 8662 | N/A | 4.8 | N/A | N/A | N/A | 8.6 | 25 | 11.91 | 41.1 | 14.2 | clear, 60 degrees F, mild, calm | 7.55
NZS42 | E3S81082029 | 2015-02-17 13:30 |  | N/A | N/A | N/A | 3.66 | N/A | N/A | N/A | N/A | N/A | 1.89 | N/A | N/A | N/A | N/A | N/A | N/A | 6779 | N/A | 7.7 | N/A | N/A | N/A | 7.8 | 20 | 15 | 48 | 13 | partly cloudy and cool with med wind | 7.5
NZS42 | E3S81082029 | 2015-03-17 13:00 |  | N/A | N/A | N/A | 6.76 | N/A | N/A | N/A | N/A | N/A | 1.79 | N/A | N/A | N/A | N/A | N/A | N/A | 6410 | N/A | 7.1 | N/A | N/A | N/A | 7.9 | 22 | 17.3 | 44.4 | 12 | Partly cloudy and warm wth medium winds (11-13 mph) | 7.8
NZS42 | E3S81082029 | 2015-04-14 11:15 |  | N/A | N/A | N/A | 1.58 | N/A | N/A | N/A | N/A | N/A | 1.33 | N/A | N/A | N/A | N/A | N/A | N/A | 8858 | N/A | 4.7 | N/A | N/A | N/A | 7.9 | 24 | 17.4 | 34.4 | 11.5 | sunny, cool, clear, winds approx 18mph | 7.7
NZS42 | E3S81082029 | 2015-05-14 12:00 |  | N/A | N/A | N/A | 3.12 | N/A | N/A | N/A | N/A | N/A | 0.94 | N/A | N/A | N/A | N/A | N/A | N/A | 11903 | N/A | 4.9 | N/A | N/A | N/A | 8 | 28 | 18.9 | 31.1 | 12.7 | overcast and cool with strong winds (16 mph) | 7.8
NZS42 | E3S81082029 | 2015-06-11 10:35 |  | N/A | N/A | N/A | 4.38 | N/A | N/A | N/A | N/A | N/A | 0.82 | N/A | N/A | N/A | N/A | N/A | N/A | 15306 | N/A | 3.7 | N/A | N/A | N/A | 6.95 | 34 | 23.2 | 20 | 12 | sunny, clear, and warm | 7.7
NZS42 | E3S81082029 | 2015-07-13 13:05 |  | N/A | N/A | N/A | 6.06 | N/A | N/A | N/A | N/A | N/A | 1.13 | N/A | N/A | N/A | N/A | N/A | N/A | 20744 | N/A | 5.3 | N/A | N/A | N/A | 7.25 | 24 | 22.4 | 29.3 | 12.7 | sunny and clear with winds at 7.6 mph | 7.7
NZS42 | E3S81082029 | 2015-08-10 12:20 |  | N/A | N/A | N/A | 2.95 | N/A | N/A | N/A | N/A | N/A | 0.98 | N/A | N/A | N/A | N/A | N/A | N/A | 21257 | N/A | 4.2 | N/A | N/A | 1 | 6.7 | 28 | 22.45 | 34.8 | 15.6 | Wind (approx 19 mph) | 7.69
NZS42 | E3S81082029 | 2015-09-23 11:45 |  | N/A | N/A | N/A | 1.45 | N/A | N/A | N/A | N/A | N/A | <0.5 | N/A | N/A | N/A | N/A | N/A | N/A | 15662 | N/A | 2.8 | N/A | N/A | 1 | 6.9 | 38 | 22 | 11.4 | 15.3 | sunny and warm with light winds (5 mph) | 7.7
NZS42 | E3S81082029 | 2015-10-22 10:41 |  | N/A | N/A | N/A | 1.03 | N/A | N/A | N/A | N/A | N/A | <0.5 | N/A | N/A | N/A | N/A | N/A | N/A | 15857 | N/A | 2.7 | N/A | N/A | 1 | 6.7 | 56 | 20 | 15.5 | 19 | clear, sunny, winds less than 5 mph | 7.63
NZS42 | E3S81082029 | 2015-11-05 11:15 |  | N/A | N/A | N/A | 1.45 | N/A | N/A | N/A | N/A | N/A | <0.5 | N/A | N/A | N/A | N/A | N/A | N/A | 14056 | N/A | 4.9 | N/A | N/A | 1 | 6.65 | 40 | 17.02 | 20.5 | 17.6 | sunny, 60 F, 5-10 mph winds | 7.45
NZS42 | E3S81082029 | 2015-12-07 13:00 |  | N/A | N/A | N/A | 1.77 | N/A | N/A | N/A | N/A | N/A | 0.71 | N/A | N/A | N/A | N/A | N/A | N/A | 17872 | N/A | 6.7 | N/A | N/A | 1 | 8.7 | 40 | 10.7 | 17.9 | 12.5 | mostly cloudy and cool with light winds (7-8 mph) | 7.5
P8 | B9D75871229 | 2015-01-15 14:15 |  | 0.15 | 32 | 135 | 1.03 | 2.73 | 8.7 | 8.7 | 0.8 | 0.37 | 0.95 | 0.43 | 19.6 | 438 | 2 | <1 | 1.5 | 783 | N/A | 5.6 | N/A | N/A | N/A | 7.1 | 100 | 10.2 | 7.3 | 35.9 | calm, cool and foggy | 7.3
P8 | B9D75871229 | 2015-02-12 11:50 |  | 0.15 | 34 | 138 | 1.79 | 4.57 | 8.9 | 9.3 | 1 | 0.48 | 1.61 | 0.64 | 18 | 492 | 27 | 3 | 1.5 | 868 | N/A | 7 | N/A | N/A | N/A | 7.5 | 32 | 13.7 | 32.1 | 35 | partly cloudy and warm | 7.5
P8 | B9D75871229 | 2015-03-12 10:40 |  | 0.06 | 31 | 134 | 3.18 | 2.47 | 7.1 | 7.2 | 0.8 | 0.26 | <0.5 | 0.34 | 16.8 | 428 | 5 | 2 | 1 | 767 | N/A | 4.7 | N/A | N/A | N/A | 7.95 | 104 | 16 | 5.6 | 30.4 | Sunny, clear, cool, light wind, 60-70F | 7.7
P8 | B9D75871229 | 2015-04-10 09:50 |  | 0.07 | 40 | 235 | 5.14 | 3.17 | 6.5 | 6.5 | 0.5 | 0.3 | 0.97 | 0.44 | 14.1 | 642 | 6 | 2 | 1 | 1194 | N/A | 5.4 | N/A | N/A | N/A | 8.1 | 110 | 18.22 | 3.3 | 38.3 | clear, sunny | 7.66
P8 | B9D75871229 | 2015-05-12 13:05 |  | 0.12 | 28 | 147 | 3.4 | 1.32 | 4.6 | 5.2 | 0.5 | 0.23 | 1.07 | 0.31 | 10.2 | 421 | 10 | 3 | 0.8 | 780 | N/A | 4.1 | N/A | N/A | N/A | 7 | 120 | 21.5 | 6.5 | 36.5 | Cool, clear, medium winds | 7.6
P8 | B9D75871229 | 2015-06-09 11:05 |  | 0.04 | 29 | 169 | 1.78 | 1.04 | 4.7 | 4.6 | 0.5 | 0.19 | <0.5 | 0.3 | 10.6 | 463 | 4 | <1 | 0.7 | 850 | N/A | 2.1 | N/A | N/A | N/A | 6.8 | 124 | 24.34 | 2.6 | 38.2 | Wind (0-5mph), overcast, warm, approx. 88-degrees F | 7.63
P8 | B9D75871229 | 2015-07-09 11:30 |  | 0.06 | 32 | 245 | 4.66 | 1.32 | 5.5 | 5.5 | 0.5 | 0.32 | 1.34 | 0.41 | 9.7 | 639 | 8 | 2 | 0.8 | 1165 | N/A | 4.1 | N/A | N/A | N/A | 6.4 | 100 | 26.56 | 3.6 | 33.4 | partly cloudy, wind (9 MPH) | 7.51
P8 | B9D75871229 | 2015-08-25 14:15 |  | 0.06 | 36 | 313 | 5.23 | 1.17 | 5.1 | 5.2 | 0.9 | 0.35 | 1.53 | 0.39 | 9.1 | 775 | 8 | 2 | 1 | 1424 | N/A | 3.8 | N/A | N/A | 3 | 7.45 | 80 | 26.09 | 5 | 37 | N/A | 7.81
P8 | B9D75871229 | 2015-09-21 11:40 |  | 0.1 | 37 | 281 | 5.19 | 1.68 | 5.3 | 5.4 | 0.6 | 0.35 | 1.1 | 0.36 | 11.2 | 732 | 6 | 1 | 0.7 | 1326 | N/A | 4.3 | N/A | N/A | 2 | 6.85 | 84 | 24.36 | 4.6 | 37.6 | sunny, clear, warm with the temperature increasing about 5 degrees at each station | 7.56
P8 | B9D75871229 | 2015-10-20 12:00 |  | 0.06 | 37 | 160 | 3.02 | 1.76 | 4 | 4 | 0.4 | 0.42 | 0.96 | 0.43 | 15.5 | 518 | 3 | 1 | 0.5 | 929 | N/A | 3.5 | N/A | N/A | 1 | 6.6 | 180 | 22.2 | 3 | 37 | clear and warm with light winds | 7.5
P8 | B9D75871229 | 2015-11-03 12:45 |  | 0.06 | 26 | 83 | 1.75 | 1.2 | 3.2 | 3.4 | 0.2 | 0.27 | 0.65 | 0.27 | 15 | 318 | 2 | 1 | 0.4 | 575 | N/A | 2.4 | N/A | N/A | 1 | 7.6 | 176 | 19.16 | 1.9 | 39 | sunny, winds at 10 mph | 7.66
P8 | B9D75871229 | 2015-12-03 12:45 |  | 0.07 | 20 | 75 | 5.66 | 1.48 | 3.4 | 3.5 | 0.4 | 0.15 | 0.6 | 0.23 | 11.6 | 274 | 4 | 1 | 0.6 | 486 | N/A | 5.7 | N/A | N/A | 1 | 11 | 180 | 11.49 | 3.4 | 37.5 | rain, winds at 15 mph | 7.82
EZ2 | EZ2 | 2015-01-16 14:10 |  | 0.21 | 24 | 315 | 0.56 | 0.66 | 3.7 | 3.8 | 0.4 | 0.09 | 1.39 | 0.13 | 21.3 | 750 | 24 | 3 | 0.8 | 1464 | N/A | 2.6 | 38.0845 | -121.7391 | N/A | 9.6 | 35 | 9.8 | 31.2 | 29.8 | overcast and cool | 7.6
EZ2 | EZ2 | 2015-02-13 10:55 |  | 0.25 | 24 | 273 | 1.6 | 0.58 | 3.4 | 3.9 | 0.3 | 0.07 | 1.27 | 0.13 | 20.7 | 707 | 31 | 3 | 0.8 | 1142 | N/A | 3.2 | 38.0625 | -121.8565 | N/A | 8.6 | 28 | 13.7 | 36.3 | 60.6 | mostly sunny and clear, light wind (6-7 mph) | 7.6
EZ2 | EZ2 | 2015-03-13 10:00 |  | 0.13 | 26 | 393 | 9.22 | 0.46 | 3.2 | 3.6 | 0.3 | 0.07 | 0.5 | 0.15 | 18.2 | 892 | 30 | 4 | 0.7 | 1551 | Corrected lat/long to station D22/NZ064. | 6.6 | 38.0845 | -121.7391 | N/A | 9 | 32 | 15.7 | 26 | 30.5 | Sunny and calm with light winds, approx. 60 degrees F | 7.8
EZ2 | EZ2 | 2015-04-13 11:55 |  | 0.11 | 25 | 370 | 6.82 | 0.45 | 2.5 | 3.1 | 0.2 | 0.07 | 2.99 | 0.14 | 15.8 | 911 | 36 | 5 | 0.6 | 1802 | N/A | 5.4 | 38.1185 | -121.701 | N/A | 8.45 | 28 | 17.68 | 36.8 | 27.5 | winds 15 mph | 7.81
EZ2 | EZ2 | 2015-05-13 12:35 |  | 0.1 | 24 | 450 | 2.68 | 0.45 | 2.6 | 2.9 | 0.3 | 0.07 | 1.71 | 0.16 | 14.6 | 979 | 29 | 4 | 0.6 | 1780 | N/A | 2.6 | 38.1223 | -121.6996 | N/A | 8.3 | 32 | 19.2 | 23.6 | 30.6 | partly cludy and cool with medium winds (12-13 mph) | 7.9
EZ2 | EZ2 | 2015-06-10 12:00 |  | 0.07 | 22 | 424 | 2.73 | 0.59 | 2.4 | 2.4 | 0.2 | 0.08 | 0.95 | 0.1 | 15.7 | 909 | 16 | 2 | 0.4 | 1711 | N/A | 2.4 | 38.1159 | -121.706 | N/A | 7.8 | 60 | 21.94 | 14.8 | 31.6 | cool, rain, cloudy, winds 5-10 mph | 7.8
EZ2 | EZ2 | 2015-07-10 11:45 |  | 0.02 | 21 | 394 | 5 | 0.38 | 2.4 | 2.6 | 0.4 | 0.07 | 1 | 0.12 | 13.6 | 872 | 16 | 2 | 0.5 | 1601 | N/A | 3 | 38.1407 | -121.6911 | N/A | 8.2 | 56 | 22.3 | 11.9 | 27.4 | overcast and cool with light winds (6 mph) | 7.9
EZ2 | EZ2 | 2015-08-25 15:50 |  | <0.01 | 22 | 590 | 2.83 | 0.28 | 2.1 | 2.6 | 0.5 | 0.06 | 0.98 | 0.1 | 12.4 | 1221 | 17 | 3 | 0.6 | 2284 | N/A | 2.6 | 38.1123 | -121.7091 | 1 | 9.21 | 52 | 22 | 12.7 | 33.1 | N/A | 7.95
EZ2 | EZ2 | 2015-09-22 13:30 |  | 0.08 | 22 | 431 | 2.83 | 0.41 | 2.2 | 2.3 | 0.3 | 0.08 | 0.83 | 0.1 | 16.2 | 948 | 10 | 2 | 0.6 | 1706 | N/A | 1.9 | 38.1642 | -121.679 | 2 | 7.55 | 76 | 22 | 8.4 | 34.4 | mostly sunny and warm with medium winds | 7.9
EZ2 | EZ2 | 2015-10-21 14:00 |  | 0.09 | 16 | 185 | 3.24 | 0.49 | 2 | 2 | 0.3 | 0.09 | 0.76 | 0.1 | 16 | 453 | 8 | 1 | 0.4 | 858 | N/A | 2.9 | 38.1412 | -121.6912 | 1.5 | 8.15 | 80 | 20.74 | 6.7 | 30 | sunny, clear, winds at 11 mph | 7.93
EZ2 | EZ2 | 2015-11-04 13:50 |  | 0.09 | 20 | 377 | 1.79 | 0.59 | 1.8 | 1.9 | <0.1 | 0.09 | 0.51 | 0.11 | 15.7 | 849 | 17 | 2 | 0.2 | 1298 | N/A | 2.6 | 38.1387 | -121.6924 | 2 | 8.8 | 52 | 17.5 | 11.7 | 33.2 | partly cloudy and cool with strong winds | 7.85
EZ2 | EZ2 | 2015-12-04 14:23 |  | 0.2 | 16 | 155 | 6 | 0.53 | 2.8 | 2.2 | 0.2 | 0.05 | 0.57 | 0.11 | 18.1 | 397 | 12 | 2 | 0.6 | 886 | N/A | 4.8 | 38.1607 | -121.683 | 1 | 9.9 | 64 | 10.57 | 12.6 | 31.6 | Sunny, clear, 57 F, calm winds <5 mph | 7.72
EZ6 | EZ6 | 2015-01-16 13:30 |  | 0.15 | 38 | 1007 | 0.36 | 0.52 | 3.7 | 3.7 | 0.3 | 0.07 | 1.54 | 0.14 | 20.4 | 2006 | 22 | 2 | 0.7 | 3723 | N/A | 3.3 | 38.0618 | -121.7911 | N/A | 9.6 | 40 | 9.8 | 32.4 | 34 | overcast and cool | 7.6
EZ6 | EZ6 | 2015-02-13 10:25 |  | 0.26 | 29 | 559 | 1.64 | 0.58 | 2.9 | 3.1 | 0.2 | 0.07 | 0.81 | 0.13 | 20.7 | 1259 | 18 | 2 | 0.7 | 2316 | Corrected lat/long to station D10/NZ054. | 3.2 | 38.0463 | -121.9183 | N/A | 8.9 | 32 | 13.7 | 25.5 | 33.6 | mostly sunny and clear, light wind (8 mph) | 7.6
EZ6 | EZ6 | 2015-03-13 09:25 |  | 0.11 | 43 | 1225 | 8.68 | 0.64 | 3.2 | 3.5 | 0.5 | 0.08 | <0.5 | 0.12 | 17.3 | 2410 | 20 | 4 | 0.9 | 4411 | N/A | 6.8 | 38.0625 | -121.8205 | N/A | 8.95 | 40 | 15.76 | 19.6 | 37.7 | Sunny and calm with light winds, approx. 60 degrees F | 7.89
EZ6 | EZ6 | 2015-04-13 10:45 |  | 0.11 | 48 | 1370 | 2.37 | 0.31 | 2.6 | 3.1 | 0.3 | 0.05 | 2.71 | 0.15 | 14.4 | 2678 | 35 | 5 | 0.6 | 4958 | N/A | 3.2 | 38.0747 | -121.7692 | N/A | 8.45 | 36 | 17.51 | 31.4 | 31.5 | cool, winds 20 mph | 7.77
EZ6 | EZ6 | 2015-05-13 12:00 |  | 0.1 | 54 | 1653 | 1.44 | 0.57 | 2.6 | 3.2 | 0.4 | 0.1 | 1.66 | 0.16 | 13 | 3444 | 48 | 8 | 0.6 | 6047 | N/A | 2.4 | 38.0845 | -121.7391 | N/A | 8.4 | 36 | 18.5 | 34 | 28.3 | partly cloudy and cool with medium winds (12 mph) | 7.8
EZ6 | EZ6 | 2015-06-10 11:20 |  | 0.05 | 44 | 1338 | 3.27 | 0.59 | 2.3 | 2.4 | 0.3 | 0.09 | 1.05 | 0.14 | 14.4 | 2592 | 24 | 4 | 0.5 | 4694 | N/A | 2.7 | 38.0845 | -121.7391 | N/A | 7.95 | 50 | 21.27 | 20.6 | 28.6 | cool, winds 5-10 mph, cloudy, light rain | 7.86
EZ6 | EZ6 | 2015-07-10 12:00 |  | 0.02 | 46 | 1504 | 3.18 | 0.49 | 2.5 | 2.5 | 0.3 | 0.1 | 0.82 | 0.13 | 12.9 | 3120 | 20 | 4 | 0.4 | 5719 | Corrected lat/long to station D22/NZ064. | 3.2 | 38.0845 | -121.7391 | N/A | 8.15 | 44 | 21.6 | 17 | 30.8 | overcast and cool with light winds (7.8 mph) | 7.9
EZ6 | EZ6 | 2015-08-25 14:37 |  | 0.02 | 45 | 1483 | 2.22 | 0.35 | 2.1 | 2.2 | 0.6 | 0.09 | 1.09 | 0.1 | 12.4 | 2932 | 27 | 5 | 0.7 | 5635 | N/A | 2.1 | 38.0831 | -121.7541 | 1 | 9.02 | 44 | 21.23 | 15.1 | 32.1 | N/A | 7.91
EZ6 | EZ6 | 2015-09-22 12:50 |  | 0.04 | 46 | 1400 | 2.4 | 0.42 | 2 | 2.1 | 0.2 | 0.09 | 0.73 | 0.11 | 16.2 | 2728 | 14 | 3 | 0.3 | 5060 | N/A | 1.6 | 38.1216 | -121.699 | 2 | 7.7 | 60 | 21.8 | 12.2 | 30.4 | mostly sunny and warm with medium winds | 7.8
EZ6 | EZ6 | 2015-10-21 13:02 |  | 0.05 | 36 | 1140 | 1.91 | 0.51 | 1.9 | 2 | 0.1 | 0.1 | 0.55 | 0.1 | 11.4 | 2342 | 13 | 2 | 0.4 | 4072 | N/A | 2.2 | 38.0997 | -121.7218 | 1 | 8.2 | 82 | 20.57 | 10.6 | 30 | N/A | 7.92
EZ6 | EZ6 | 2015-11-04 12:50 |  | 0.05 | 51 | 1800 | 1.12 | 0.54 | 1.8 | 2 | 0.1 | 0.1 | 0.88 | 0.12 | 13.7 | 3488 | 28 | 4 | 0.3 | 6254 | N/A | 2.2 | 38.0845 | -121.7391 | 2 | 8.5 | 40 | 17.9 | 18.3 | 28.1 | partly cloudy and cool with strong winds | 7.8
EZ6 | EZ6 | 2015-12-04 13:37 |  | 0.16 | 26 | 759 | 7.18 | 0.66 | 1.9 | 2.5 | 0.2 | 0.08 | <0.5 | 0.12 | 15.1 | 1506 | 15 | 2 | 0.5 | 2669 | N/A | 3.9 | 38.1257 | -121.6973 | 1 | 10.2 | 44 | 11.42 | 12.9 | 33.8 | Sunny, clear, 57 F, calm winds <5 mph | 7.9
EZ2-SJR | EZ2-SJR | 2015-04-09 07:55 |  | 0.05 | 27 | 393 | 7.69 | 0.42 | 3.5 | 3.8 | 0.3 | 0.06 | 3.73 | 0.12 | 12.5 | 966 | 23 | 2 | 0.7 | 1777 | N/A | 5.8 | 38.0482 | -121.6932 | N/A | 8.4 | 44 | 16.4 | 21.8 | 38.3 | N/A | 7.92
EZ2-SJR | EZ2-SJR | 2015-06-08 09:35 |  | 0.04 | 25 | 503 | 1.42 | 0.58 | 2.6 | 2.6 | 0.2 | 0.08 | <0.5 | 0.12 | 14.5 | 1058 | 10 | 2 | 0.4 | 1949 | N/A | 2.3 | 38.0695 | -121.6769 | N/A | 7.85 | 70 | 21.62 | 11.1 | 37.5 | Very warm, sunny, clear, approx. 80-90-degrees F, no winds | 7.75
EZ2-SJR | EZ2-SJR | 2015-07-08 10:15 |  | 0.02 | 24 | 511 | 4.43 | 0.45 | 2.6 | 2.7 | 0.2 | 0.08 | 1.17 | 0.11 | 13.6 | 1073 | 17 | 4 | 0.4 | 1909 | N/A | 3.2 | 38.0969 | -121.6691 | N/A | 8 | 56 | 22.72 | 10.9 | 39.4 | sunny, clear, wind (17 MPH) | 7.88
EZ2-SJR | EZ2-SJR | 2015-08-19 08:51 |  | 0.01 | 22 | 498 | 2.67 | 0.27 | 2.3 | 2.3 | 0.3 | 0.06 | 0.66 | 0.1 | 11.9 | 1089 | 9 | 2 | 0.4 | 1919 | N/A | 2.3 | 38.0969 | -121.6691 | 2.5 | 7.6 | 88 | 22.31 | 8 | 45.1 | N/A | 7.88
EZ2-SJR | EZ2-SJR | 2015-09-17 08:50 |  | 0.02 | 23 | 457 | 3.78 | 0.33 | 2.4 | 2.4 | 0.2 | 0.08 | 1.31 | 0.1 | 13.8 | 991 | 11 | 3 | 0.3 | 1796 | N/A | 2.6 | 38.0871 | -121.6463 | 3 | 7.65 | 80 | 21.8 | 7.7 | 59.5 | Partly cloudy and warm with a light breeze | 7.9
EZ2-SJR | EZ2-SJR | 2015-10-27 14:05 |  | 0.05 | 23 | 516 | 2.98 | 0.43 | 2.1 | 2.1 | 0.1 | 0.09 | 1.4 | 0.12 | 13.6 | 1078 | 18 | 2 | 0.6 | 1986 | N/A | 1.5 | N/A | N/A | N/A | 8.4 | N/A | 19.76 | 9.8 | 40 | N/A | 7.69
EZ2-SJR | EZ2-SJR | 2015-11-02 10:42 |  | 0.04 | 24 | 562 | 1.79 | 0.47 | 2.1 | 2.4 | 0.2 | 0.09 | 0.61 | 0.09 | 13.8 | 1178 | 12 | 2 | 0.3 | 2148 | N/A | 2.5 | 38.067 | -121.6767 | 1 | 8.25 | 84 | 19.14 | 9 | 37 | cloudy, light winds, ~60 F | 7.85
EZ2-SJR | EZ2-SJR | 2015-12-02 10:45 |  | 0.08 | 21 | 436 | 13.46 | 0.62 | 2.3 | 2.5 | 0.2 | 0.05 | 1.37 | 0.11 | 11.8 | 958 | 18 | 4 | 0.4 | 1721 | N/A | 7.1 | 38.0969 | -121.6691 | 1 | 10.7 | 76 | 11.07 | 10 | 35 | overcast, winds at 5 mph | 7.8
EZ6-SJR | EZ6-SJR | 2015-04-09 07:05 |  | 0.1 | 43 | 1132 | 2.32 | 0.54 | 2.8 | 3.1 | 0.3 | 0.08 | 2.76 | 0.13 | 14.3 | 2494 | 29 | 3 | 0.5 | 4564 | N/A | 3.7 | 38.0216 | -121.8063 | N/A | 8.4 | 28 | 16.2 | 29.2 | 40.1 | N/A | 7.8
EZ6-SJR | EZ6-SJR | 2015-06-08 08:45 |  | 0.05 | 48 | 1500 | 1.1 | 0.56 | 2.4 | 2.5 | 0.3 | 0.09 | <0.5 | 0.13 | 13.2 | 2804 | 12 | 3 | 0.5 | 5385 | N/A | 1.3 | 38.0281 | -121.7473 | N/A | 8.05 | 60 | 21.05 | 12.3 | 35.3 | N/A | 7.79
EZ6-SJR | EZ6-SJR | 2015-07-08 09:18 |  | 0.02 | 45 | 1452 | 2.65 | 0.44 | 2.6 | 2.6 | 0.3 | 0.09 | 0.79 | 0.12 | 13.1 | 2778 | 13 | 3 | 0.4 | 5105 | N/A | 2.9 | 38.0274 | -121.744 | N/A | 8.1 | 68 | 22.21 | 9.3 | 39.8 | sunny, clear, wind (17 MPH) | 7.81
EZ6-SJR | EZ6-SJR | 2015-08-19 07:50 |  | 0.04 | 44 | 1590 | 1.84 | 0.3 | 2.3 | 2.3 | 0.3 | 0.08 | 0.57 | 0.12 | 10.9 | 3108 | 10 | 2 | 0.4 | 5503 | N/A | 2.2 | 38.024 | -121.7925 | 2 | 7.6 | 76 | 22.94 | 8.2 | 39.9 | windy, sunny, cool | 7.82
EZ6-SJR | EZ6-SJR | 2015-09-17 07:45 |  | 0.02 | 46 | 1476 | 4.06 | 0.33 | 2.3 | 2.4 | 0.3 | 0.09 | 0.52 | 0.12 | 11.8 | 2906 | 7 | 2 | 0.4 | 5189 | N/A | 2 | 38.0324 | -121.7241 | 3 | 7.8 | 116 | 21 | 6.6 | 42.3 | Partly cloudy and warm with a light breeze | 7.8
EZ6-SJR | EZ6-SJR | 2015-10-27 14:24 |  | 0.04 | 46 | 1667 | 1.56 | 0.48 | 1.8 | 2 | 0.2 | 0.1 | 1.69 | 0.12 | 12.2 | 3344 | 29 | 6 | 0.4 | 5760 | N/A | 1.5 | N/A | N/A | N/A | 8.34 | N/A | 19.66 | 20.2 | 40 | N/A | 7.67
EZ6-SJR | EZ6-SJR | 2015-11-02 09:55 |  | 0.04 | 44 | 1503 | 1.28 | 0.5 | 2 | 2.1 | 0.2 | 0.1 | 0.69 | 0.1 | 12.7 | 2980 | 18 | 3 | 0.3 | 5226 | N/A | 2.5 | 38.0275 | -121.7475 | 1 | 8.1 | 68 | 19.11 | 11.3 | 37.1 | cloudy, light winds, ~60 F | 7.76
EZ6-SJR | EZ6-SJR | 2015-12-02 09:50 |  | 0.08 | 45 | 1706 | 3.49 | 0.64 | 2 | 2.1 | 0.2 | 0.08 | 1.38 | 0.12 | 12 | 3206 | 25 | 5 | 0.4 | 5877 | N/A | 3.4 | 38.0303 | -121.7339 | 1 | 10.1 | 64 | 11.21 | 16.8 | 37 | N/A | 7.66
C3A | B9D82211312 | 2015-01-12 12:09 |  | 0.5 | 17 | 12 | 0.81 | 0.37 | 2 | 2 | 0.2 | 0.08 | 0.5 | 0.14 | 11.5 | 149 | 7 | <1 | 1.2 | 239 | N/A | N/A | N/A | N/A | N/A | 9.7 | 100 | 11.3 | 10.4 | 9.42 | warm, light wind, overcast | 7.2
C3A | B9D82211312 | 2015-02-17 15:15 |  | 0.13 | 19 | 11 | 2.11 | 0.23 | 3.5 | 3.6 | 0.2 | 0.04 | 1.21 | 0.11 | 20.7 | 140 | 26 | 3 | 0.7 | 243 | N/A | N/A | N/A | N/A | N/A | 8.6 | 40 | 14.8 | 30.4 | 10.8 | partly cloudy, light wind | 7.3
C3A | B9D82211312 | 2015-03-13 11:21 |  | 0.53 | 15 | 9 | 2.33 | 0.19 | 1.8 | 1.8 | 0.1 | 0.07 | 1 | 0.11 | 17.3 | 117 | 6 | 2 | 0.9 | 200 | N/A | N/A | N/A | N/A | N/A | 8.5 | 180 | 18.1 | 5.49 | 9.1 | overcast, light breeze, warm | 7.4
C3A | B9D82211312 | 2015-04-14 15:28 |  | 0.75 | 14 | 9 | 3.81 | 0.38 | 4.3 | 2.3 | 0.2 | 0.09 | 2.81 | 0.16 | 19.3 | 110 | 13 | 2 | 1.2 | 196 | N/A | N/A | N/A | N/A | N/A | 8.9 | 130 | 15 | 4.83 | 8.7 | sunny, clear, very windy | 7.4
C3A | B9D82211312 | 2015-05-12 10:29 |  | 0.32 | 11 | 7 | 1.35 | 0.29 | 2.5 | 2.5 | 0.2 | 0.06 | 1.08 | 0.09 | 16.9 | 99 | 8 | 1 | 0.7 | 126 | N/A | N/A | N/A | N/A | N/A | 8.2 | 180 | 19.5 | 6.64 | 9.1 | sunny, clear, calm | 7.4
C3A | B9D82211312 | 2015-06-05 08:25 |  | 0.24 | 11 | 7 | 1.05 | 0.2 | 2.1 | 2.2 | 0.3 | 0.06 | 0.8 | 0.09 | 16.6 | 88 | 8 | 1 | 0.6 | 148 | N/A | N/A | N/A | N/A | N/A | 7.5 | 150 | 22.3 | 5.16 | 9.7 | sunny, warm, light wind, partly cloudy | 7.45
C3A | B9D82211312 | 2015-07-06 07:45 |  | 0.26 | 10 | 5 | 1.58 | 0.14 | 2.3 | 1.9 | 0.2 | 0.04 | 0.9 | 0.07 | 14 | 70 | 6 | 1 | 0.6 | 131 | N/A | N/A | N/A | N/A | N/A | 7.35 | 150 | 24.3 | 3.88 | 10.1 | Partly cloudy, windy, cool | 7.21
C3A | B9D82211312 | 2015-08-03 07:33 |  | 0.18 | 10 | 5 | 1.98 | 0.14 | 1.8 | 1.9 | 0.2 | 0.04 | 0.84 | 0.06 | 14.3 | 77 | 6 | 1 | 0.5 | 128 | microcystis=1 | N/A | N/A | N/A | 1 | 7.25 | 204 | 23 | 4.96 | 9.67 | windy, clear, sunny | 8.04
C3A | B9D82211312 | 2015-09-23 14:00 |  | 0.52 | 11 | 8 | 0.79 | 0.28 | 2.1 | 2 | 0.2 | 0.05 | <0.5 | 0.11 | 19.9 | 103 | 4 | 1 | 0.7 | 173 | N/A | N/A | N/A | N/A | 1 | 7.1 | 128 | 22.1 | 4.65 | 9.25 | sunny and warm | 7.35
C3A | B9D82211312 | 2015-10-16 07:45 |  | 0.33 | 11 | 6 | 1.27 | 0.25 | 1.9 | 2.5 | 0.1 | 0.08 | 0.71 | 0.09 | 16.4 | 90 | 5 | 1 | 0.6 | 155 | N/A | N/A | N/A | N/A | 1 | 8.1 | 230 | 20.7 | 2 | 8.5 | N/A | 7.59
C3A | B9D82211312 | 2015-11-02 11:15 |  | 0.52 | 12 | 8 | 1.27 | 0.38 | 1.9 | 1.8 | 0.2 | 0.08 | 0.65 | 0.08 | 17.5 | 90 | 4 | 1 | 0.7 | 166.9 | N/A | N/A | N/A | N/A | 1 | 8.6 | 270 | 16.7 | 2.16 | 9 | Cool, cloudy, windy | 7.1
C3A | B9D82211312 | 2015-12-01 11:00 |  | 0.58 | 12 | 9 | 0.68 | 0.29 | 2.1 | 2.1 | 0.2 | 0.05 | 0.7 | 0.1 | 19.6 | 99 | 3 | 1 | 1 | 179.7 | N/A | N/A | N/A | N/A | 1 | 10.85 | 300 | 10.1 | 3.06 | 11.2 | N/A | 7.57