## prj_report_crosstab_xcl_txt
Station Name | Station Number | Sample Date | Sample Description | Dissolved Ammonia mg/L as N | Dissolved Calcium mg/L | Dissolved Chloride mg/L | Chlorophyll a µg/L | Dissolved Nitrate + Nitrite mg/L as N | Dissolved Organic Carbon mg/L as C | Total Organic Carbon mg/L as C | Dissolved Organic Nitrogen mg/L as N | Dissolved Ortho-phosphate mg/L as P | Pheophytin a µg/L | Total Phosphorus mg/L as P | Dissolved Silica (SiO2) mg/L | Total Dissolved Solids mg/L | Total Suspended Solids mg/L | Volatile Suspended Solids mg/L EPA | Total Kjeldahl Nitrogen mg/L as N | Specific Conductance uS/cm@25degC | Field Notes | Fluorescence ug/L of Chl | North Latitude Degrees (d.dd) | West Longitude Degrees (d.dd) | Microcystis aeruginosa | Dissolved Oxygen mg/L | Secchi Depth Centimeters | Water Temperature °C | Turbidity N.T.U. | Water Depth at Station Feet | Weather Observations | pH pH Units
C10A | B9D74081159 | 2016-01-06 12:30 |  | 0.06 | 29 | 85 | 2.85 | 1.08 | 3.9 | 4.1 | 0.3 | 0.09 | 1.21 | 0.15 | 11.8 | 380 | 7 | 1 | 0.6 | 642 | N/A | N/A | N/A | N/A | 1 | 9.9 | N/A | 9.05 | 5.5 | N/A | cloudy, partly sunny, raining | 7.5
C10A | B9D74081159 | 2016-02-01 14:25 |  | 0.09 | 36 | 100 | 5.01 | 1.27 | 8 | 8.4 | 0.8 | 0.16 | 2.31 | 0.37 | 17.4 | 469 | 25 | 4 | 1.4 | 796 | N/A | N/A | N/A | N/A | 1 | 9 | N/A | 11.55 | 14.3 | N/A | sunny, coo, windy l ~16 mph, ~54F | 7.59
C10A | B9D74081159 | 2016-03-01 12:40 |  | 0.02 | 40 | 131 | 16.87 | 0.84 | 4.7 | 5.1 | 0.5 | 0.09 | 3.6 | 0.22 | 14.3 | 530 | 20 | 5 | 0.7 | 939 | N/A | N/A | N/A | N/A | 1 | 9.3 | N/A | 18.28 | 5.7 | N/A | Sunny, clear, and cool | 7.91
C10A | B9D74081159 | 2016-04-12 10:28 |  | 0.04 | 33 | 109 | 61.94 | 0.45 | 5.4 | 5.8 | 0.6 | 0.07 | 143.75 | 0.54 | 14.1 | 435 | 266 | 46 | 3.1 | 793 | pump water was extremely turbid, sediment settled quickly | N/A | N/A | N/A | 1 | 9 | N/A | 18.74 | 79 | N/A | ~66 F, partly cloudy, warm, wind ~ 6 mph | 7.76
C10A | B9D74081159 | 2016-05-10 10:00 |  | 0.02 | 17 | 47 | 30.78 | 0.42 | 3.4 | 3.8 | 0.3 | 0.06 | 4.85 | 0.13 | 12.3 | 204 | 23 | 6 | 0.7 | 369 | N/A | N/A | N/A | N/A | 1 | 10.5 | N/A | 17.72 | 12.6 | N/A | sunny, breezy w/~6mph wind~70F | 7.93
C10A | B9D74081159 | 2016-06-08 09:30 |  | 0.03 | 19 | 45 | 67.96 | 0.17 | 3.9 | 5 | 0.4 | 0.04 | 9.47 | 0.14 | 11.3 | 197 | 31 | 10 | 1.2 | 354 | N/A | N/A | N/A | N/A | 1 | 12.2 | N/A | 21.97 | 12.1 | N/A | Sunny, warm, ~72 F Winds ~6mph | 8.83
C10A | B9D74081159 | 2016-07-08 10:15 |  | 0.02 | 25 | 68 | 71.01 | 0.27 | 3.8 | 5.3 | 0.6 | 0.02 | 9.9 | 0.13 | 11.8 | 272 | 28 | 10 | 1.4 | 597 | N/A | N/A | N/A | N/A | 1 | 14.25 | N/A | 23.6 | 9.6 | N/A | warm, clear, light wind | 8.9
C10A | B9D74081159 | 2016-08-05 09:00 |  | 0.05 | 25 | 58 | 9.16 | 0.73 | 2.6 | 2.6 | 0.2 | 0.04 | 2.98 | 0.09 | 14.7 | 252 | 10 | 2 | 0.4 | 447 | N/A | N/A | N/A | N/A | 1 | 7.97 | N/A | 22.25 | 9.16 | N/A | cool, partly cloudy, light breese | 7.71
C10A | B9D74081159 | 2016-09-06 11:15 |  | 0.02 | 26 | 59 | 10.02 | 0.87 | 2.7 | 2.9 | 0.4 | 0.04 | 2.41 | 0.1 | 16 | 261 | 10 | 2 | 0.6 | 461 | N/A | N/A | N/A | N/A | 1 | 8.94 | N/A | 22.43 | 6.4 | N/A | sunny, clear, warm 82F winds 6mph | 7.73
C10A | B9D74081159 | 2016-10-21 11:15 |  | 0.04 | 12 | 24 | 4.97 | 0.5 | 3.1 | 3.2 | 0.3 | 0.08 | 2.12 | 0.09 | 12.1 | 129 | 24 | 3 | 0.6 | 222 | Current going in towards intake. RTM-15 Sonde used for sampling | 3.3 | N/A | N/A | 1 | 8.15 | N/A | 16.76 | 8.1 | 4.1 | Clear, Cool, Winds less than 10 mph | 7.34
C10A | B9D74081159 | 2016-11-04 12:30 |  | 0.03 | 19 | 46 | 5.66 | 1.07 | 4.4 | 4.6 | 0.4 | 0.15 | 1.71 | 0.2 | 14.8 | 222 | 5 | <1 | 0.7 | 379 | MC present on chl a filter after filtering | 4.3 | N/A | N/A | 1 | 8.19 | N/A | 16.25 | 7.5 | 4.71 | air temp:70F, wind speed:5mph, partly cloudy, no waves/flat, no rain | 7.45
C10A | B9D74081159 | 2016-12-06 13:30 |  | 0.03 | 37 | 111 | 3.16 | 1.66 | 4.2 | 4.3 | 0.4 | 0.15 | 1.18 | 0.16 | 15.4 | 452 | 9 | 2 | 0.6 | 811 | N/A | 3.6 | N/A | N/A | 1 | 10.59 | N/A | 10.53 | 4.7 | 2.93 | 56F air temp, 9mph wind speed, partly cloudy, 1 wave scale, no rain. | 7.72
C9 | B9C74981333 | 2016-10-21 10:00 |  | 0.03 | 16 | 135 | 3.19 | 0.25 | 2.4 | 2.5 | 0.3 | 0.08 | 1.49 | 0.08 | 13.4 | 348 | 7 | <1 | 0.4 | 626 | Composite Sample Two Van Dorns taken to get full sample. RTM-15 Sonde used for sampling | 3.2 | N/A | N/A | 2 | 8.49 | N/A | 18.14 | 4.1 | 13.9 | Clear, Cool, Winds less than 10 mph | 7.63
C9 | B9C74981333 | 2016-11-04 11:00 |  | 0.04 | 16 | 123 | 6.06 | 0.36 | 2.9 | 2.9 | 0.3 | 0.08 | 1.42 | 0.1 | 13.8 | 331 | 4 | <1 | 0.4 | 610 | mc in small broekn up pieces. Difficult to get depth due to current | 3 | N/A | N/A | 2 | 8.67 | N/A | 17.48 | 5.2 | 14.05 | air temp:67F, wind speed:4mph, partly cloudy, ripples to small waves with no white caps, no rain | 7.61
C9 | B9C74981333 | 2016-12-06 12:15 |  | 0.08 | 18 | 133 | 1.28 | 0.58 | 3.4 | 3.4 | 0.3 | 0.06 | 1.37 | 0.07 | 18.3 | 375 | 7 | 1 | 0.4 | 664 | Heavy current going into forebay intake | 2.1 | N/A | N/A | 1 | 9.8 | N/A | 10.9 | 4.8 | 13.58 | 55F air temp, 6mph wind, partly cloudy, wave scale 2. no rain. | 7.61
D10 | B9D80281551 | 2016-01-06 13:05 |  | N/A | N/A | N/A | 0.82 | N/A | N/A | N/A | N/A | N/A | 0.81 | N/A | N/A | N/A | N/A | N/A | N/A | 18370 | N/A | 3.2 | N/A | N/A | 1 | 10.1 | 36 | 9.3 | 24.8 | 39.4 | raining, overcast with light winds 5 mph | 7.8
D10 | B9D80281551 | 2016-02-03 11:30 |  | N/A | N/A | N/A | 0.96 | N/A | N/A | N/A | N/A | N/A | <0.5 | N/A | N/A | N/A | N/A | N/A | N/A | 245 | N/A | 3.7 | N/A | N/A | 1 | 9.7 | 28 | 10.6 | 36 | 39.6 | sunny, cool, ~9 mph wind, ~50 F | 7.6
D10 | B9D80281551 | 2016-03-04 10:55 |  | N/A | N/A | N/A | 3.52 | N/A | N/A | N/A | N/A | N/A | 0.79 | N/A | N/A | N/A | N/A | N/A | N/A | 7454 | N/A | 5 | N/A | N/A | 1 | 8.9 | 60 | 15.8 | 20 | 35.2 | overcast, cool, with medium wind | 7.75
D10 | B9D80281551 | 2016-04-15 10:55 |  | N/A | N/A | N/A | 3.99 | N/A | N/A | N/A | N/A | N/A | 0.88 | N/A | N/A | N/A | N/A | N/A | N/A | 325 | N/A | 3.1 | N/A | N/A | 1 | 9 | 32 | 17.27 | 28.4 | 39 | sunny, 64F, winds ~15 mph | 7.93
D10 | B9D80281551 | 2016-05-13 08:45 |  | N/A | N/A | N/A | 26.56 | N/A | N/A | N/A | N/A | N/A | 8.25 | N/A | N/A | N/A | N/A | N/A | N/A | 4205 | N/A | 11.6 | N/A | N/A | 1 | 9.2 | 28 | 18.41 | 59.6 | 43.7 | sunny, partly cloudy, cool, winds ~15 mph | 8.03
D10 | B9D80281551 | 2016-06-13 10:05 |  | N/A | N/A | N/A | 2.64 | N/A | N/A | N/A | N/A | N/A | 0.85 | N/A | N/A | N/A | N/A | N/A | N/A | 6469 | N/A | 3.3 | N/A | N/A | 1 | 8.5 | 28 | 20.78 | 24 | 42.5 | ~65 F, sunny, winds ~ 20 mph | 7.88
D10 | B9D80281551 | 2016-07-13 11:10 |  | N/A | N/A | N/A | 1.78 | N/A | N/A | N/A | N/A | N/A | 0.62 | N/A | N/A | N/A | N/A | N/A | N/A | 6971 | N/A | 2.3 | N/A | N/A | 2 | 8.35 | 52 | 21.25 | 16.5 | 43.4 | sunny, ~84 F, wind ~ 5mph | 7.81
D10 | B9D80281551 | 2016-08-10 09:50 |  | N/A | N/A | N/A | 1.96 | N/A | N/A | N/A | N/A | N/A | 1.04 | N/A | N/A | N/A | N/A | N/A | N/A | 7734 | N/A | 1.8 | N/A | N/A | 2 | 8.45 | 40 | 20.51 | 26.1 | 42.3 | sunny, clear, ~70 deg F, wind ~12 mph | 7.87
D10 | B9D80281551 | 2016-09-12 12:50 |  | N/A | N/A | N/A | 2.09 | N/A | N/A | N/A | N/A | N/A | <0.5 | N/A | N/A | N/A | N/A | N/A | N/A | 11930 | N/A | 1.9 | N/A | N/A | 1 | 8.87 | 40 | 19.31 | 22.6 | 41.7 | sunny, clear, cool (72 deg F), winds ~19 mph | 7.85
D10 | B9D80281551 | 2016-10-24 11:20 |  | N/A | N/A | N/A | 2.03 | N/A | N/A | N/A | N/A | N/A | 0.82 | N/A | N/A | N/A | N/A | N/A | N/A | 15308 | N/A | 2.9 | N/A | N/A | 1 | 8.47 | 56 | 17.51 | 18.8 | 44.4 | overcast, cool, winds less than 10 mph | 7.82
D10 | B9D80281551 | 2016-11-07 10:00 |  | N/A | N/A | N/A | 1.32 | N/A | N/A | N/A | N/A | N/A | <0.5 | N/A | N/A | N/A | N/A | N/A | N/A | 12865 | N/A | 2.8 | N/A | N/A | 1 | 8.37 | 88 | 17.22 | 8.2 | 45.4 | 61.2 F, wind 9.8 mph, partly cloudy | 7.64
D10 | B9D80281551 | 2016-12-09 11:42 |  | N/A | N/A | N/A | 1.36 | N/A | N/A | N/A | N/A | N/A | 1.66 | N/A | N/A | N/A | N/A | N/A | N/A | 13622 | N/A | 3.4 | N/A | N/A | 1 | 9.77 | 40 | 11.28 | 39.1 | 44.9 | 50.4 F, wind 7.6 mph, overcast, no waves, no rain | 7.7
D12 | B9D80131484 | 2016-01-04 12:10 |  | N/A | N/A | N/A | 2.34 | N/A | N/A | N/A | N/A | N/A | 1.71 | N/A | N/A | N/A | N/A | N/A | N/A | 7413 | N/A | 3.8 | N/A | N/A | 1 | 10.15 | 32 | 8.69 | 29.1 | 41 | cloudy, 52 F, winds 6 mph | 7.49
D12 | B9D80131484 | 2016-02-01 09:36 |  | N/A | N/A | N/A | 0.78 | N/A | N/A | N/A | N/A | N/A | 1.02 | N/A | N/A | N/A | N/A | N/A | N/A | 310 | N/A | 3.9 | N/A | N/A | 1 | 9.3 | 24 | 10.82 | 41.8 | 39 | windy ~20 mph, 50 F, sunny | 7.56
D12 | B9D80131484 | 2016-03-02 09:20 |  | N/A | N/A | N/A | 1.9 | N/A | N/A | N/A | N/A | N/A | 0.58 | N/A | N/A | N/A | N/A | N/A | N/A | 502 | N/A | 2.5 | N/A | N/A | 1 | 9.1 | 52 | 14.9 | 17.2 | 38 | sunny, winds at 5 mph | 7.67
D12 | B9D80131484 | 2016-04-13 07:50 |  | N/A | N/A | N/A | 3.13 | N/A | N/A | N/A | N/A | N/A | 1.69 | N/A | N/A | N/A | N/A | N/A | N/A | 238 | N/A | 2.9 | N/A | N/A | 1 | 8.55 | 48 | 17.2 | 21.4 | 38.8 | winds ~11 mph, clear, sunny | 7.7
D12 | B9D80131484 | 2016-05-11 07:15 |  | N/A | N/A | N/A | 59.25 | N/A | N/A | N/A | N/A | N/A | 3.94 | N/A | N/A | N/A | N/A | N/A | N/A | 1161 | N/A | 26.1 | N/A | N/A | 1 | 9.7 | 24 | 18.43 | 40.2 | 43 | ~60 F, ~ 10mph winds, sunny | 8.21
D12 | B9D80131484 | 2016-06-09 06:25 |  | 0.05 | 23 | 550 | 6.38 | 0.29 | 2.4 | 3 | 0.2 | 0.07 | 2.06 | 0.11 | 9.2 | 1170 | 36 | 5 | 0.4 | 2110 | Microcystis not visible on surface, but present in tow | 5.6 | N/A | N/A | 2 | 8.36 | 28 | 20.35 | 30.3 | 42.8 | partly cloudy, cool, winds at 16 mph | 7.73
D12 | B9D80131484 | 2016-07-11 09:05 |  | 0.06 | 20 | 479 | 4.54 | 0.24 | 1.9 | 2.1 | 0.2 | 0.06 | 0.83 | 0.09 | 10.1 | 996 | 18 | 3 | 0.4 | 1912 | N/A | 2.8 | N/A | N/A | 2 | 8.2 | 48 | 21.66 | 19.8 | 40.4 | Sunny ~ 79-degrees F, wind ~ 8mph | 7.64
D12 | B9D80131484 | 2016-08-08 08:05 |  | 0.05 | 19 | 478 | 3.97 | 0.21 | 1.9 | 2 | 0.1 | 0.06 | 1.92 | 0.09 | 10 | 1011 | 21 | 3 | 0.2 | 1925 | N/A | 2.6 | N/A | N/A | 2 | 8.22 | 44 | 21.26 | 21.4 | 41 | clear, sunny, ~72 deg F, winds less than 15 mph | 7.68
D12 | B9D80131484 | 2016-09-06 08:00 |  | 0.08 | 33 | 1020 | 2.62 | 0.26 | 1.8 | 1.8 | 0.3 | 0.07 | <0.5 | 0.1 | 12.5 | 2100 | 14 | 2 | 0.4 | 3731 | N/A | 2.4 | N/A | N/A | 3 | 8.1 | 52 | 20.4 | 17.9 | 37.2 | mostly sunny + clear with about 5 knot winds, 67F air temperature | 7.6
D12 | B9D80131484 | 2016-10-20 07:25 |  | 0.07 | 40 | 1325 | 1.58 | 0.35 | 1.7 | 1.7 | 0.2 | 0.09 | 0.52 | 0.1 | 14.6 | 2530 | 16 | 2 | 0.4 | 4324 | N/A | 2 | N/A | N/A | 2 | 8.5 | 68 | 17.5 | 12.6 | 40.9 | Partly Cloudy, Cold (59 degrees), less than 10mph (6mph) | 7.6
D12 | B9D80131484 | 2016-11-03 06:40 |  | 0.1 | 47 | 1743 | 1.25 | 0.45 | 1.8 | 1.5 | 0.2 | 0.09 | <0.5 | 0.11 | 14.2 | 3588 | 10 | 1 | 0.4 | 6101 | N/A | 2 | N/A | N/A | 1 | 8.23 | 84 | 17.17 | 9.1 | 42.6 | Air temp: 55.9F, Wind: 5.9mph, Sunny, no waves/flat, no rain | 7.4
D12 | B9D80131484 | 2016-12-07 09:52 |  | 0.18 | 32 | 932 | 1.99 | 0.52 | 2.5 | 2.6 | 0.2 | 0.08 | 1.37 | 0.09 | 18.7 | 1974 | 36 | 4 | 0.6 | 3487 | N/A | 4.7 | N/A | N/A | 1 | 9.83 | 52 | 10.85 | 27.9 | 38.9 | air temp 44.8 degF, wind speed 5.4 mph, sky C, wave scale 1, rain N | 7.62
D16 | B9D80581401 | 2016-01-05 12:30 |  | N/A | N/A | N/A | 2.6 | N/A | N/A | N/A | N/A | N/A | 1.38 | N/A | N/A | N/A | N/A | N/A | N/A | 996 | N/A | 4.2 | N/A | N/A | 1 | 10.5 | 40 | 8.45 | 23.3 | 41 | wind, cloudy, scattered showers | 7.64
D16 | B9D80581401 | 2016-02-02 10:00 |  | N/A | N/A | N/A | 0.7 | N/A | N/A | N/A | N/A | N/A | 0.71 | N/A | N/A | N/A | N/A | N/A | N/A | 240 | N/A | 4.3 | N/A | N/A | 1 | 9.4 | 40 | 10.7 | 29.3 | 26.8 | windy ~25mph, overcast, cool | 7.5
D16 | B9D80581401 | 2016-03-03 09:55 |  | N/A | N/A | N/A | 2.06 | N/A | N/A | N/A | N/A | N/A | <0.5 | N/A | N/A | N/A | N/A | N/A | N/A | 262 | N/A | 3.6 | N/A | N/A | 1 | 9.1 | 108 | 15.36 | 9 | 39 | ~65 F,partly cloudy, wind ~ 5mph | 7.61
D16 | B9D80581401 | 2016-04-14 08:05 |  | N/A | N/A | N/A | 2.24 | N/A | N/A | N/A | N/A | N/A | 0.61 | N/A | N/A | N/A | N/A | N/A | N/A | 186 | N/A | 2.8 | N/A | N/A | 1 | 8.5 | 88 | 17.82 | 8.9 | 36.4 | winds @ 10-11mph, mostly sunny, cool, approx 57F | 7.73
D16 | B9D80581401 | 2016-05-12 07:00 |  | N/A | N/A | N/A | 72.72 | N/A | N/A | N/A | N/A | N/A | 3.97 | N/A | N/A | N/A | N/A | N/A | N/A | 127 | N/A | 33.6 | N/A | N/A | 1 | 10.9 | 48 | 19.33 | 19.4 | 42 | sunny, partly cloudy, cool | 8.75
D16 | B9D80581401 | 2016-06-10 05:40 |  | 0.07 | 11 | 40 | 3.02 | 0.27 | 2.4 | 2.5 | 0.2 | 0.06 | 1.95 | 0.08 | 9.9 | 151 | 13 | 2 | 0.5 | 274 | N/A | 3.2 | N/A | N/A | 2 | 8.26 | 80 | 21.36 | 11.7 | 39.2 | mostly sunny, ~63 deg F, winds at 15 mph | 7.74
D16 | B9D80581401 | 2016-07-12 08:55 |  | 0.04 | 11 | 90 | 4.88 | 0.2 | 2 | 2.1 | 0.3 | 0.04 | 1.48 | 0.09 | 10.2 | 241 | 9 | 1 | 0.4 | 457 | N/A | 2.6 | N/A | N/A | 2 | 8.41 | 88 | 22.17 | 8.6 | 38.2 | sunny, approx 75 deg F, winds~18 mph | 7.74
D16 | B9D80581401 | 2016-08-09 07:35 |  | 0.04 | 11 | 99 | 3.75 | 0.17 | 1.9 | 1.7 | 0.1 | 0.05 | 1.46 | 0.07 | 10.6 | 262 | 6 | 2 | 0.2 | 484 | N/A | 2.1 | N/A | N/A | 3 | 8.25 | 112 | 22.43 | 4.26 | 42.4 | sunny, clear, ~ 70 deg F, wind ~7 mph | 7.77
D16 | B9D80581401 | 2016-09-09 09:50 |  | 0.05 | 16 | 230 | 2.07 | 0.23 | 1.8 | 1.9 | 0.2 | 0.07 | 0.63 | 0.09 | 13.6 | 542 | 6 | 1 | 0.3 | 982 | N/A | 1.9 | N/A | N/A | 3 | 8.24 | 100 | 21.2 | 9.9 | 38.5 | mostly sunny and clear with light winds about 2 knots, air temperature about 65F | 7.8
D16 | B9D80581401 | 2016-10-21 07:30 |  | 0.1 | 13 | 135 | 1.51 | 0.41 | 2.2 | 1.8 | 0.2 | 0.08 | 0.82 | 0.08 | 15.1 | 347 | 10 | 1 | 0.4 | 766 | Vertical Sonde ID: RTM-31 Horizontal Sonde ID: 19 | 2.2 | N/A | N/A | 2 | 8.5 | 136 | 17.7 | 6.8 | 38.4 | Clear, Cold (57-degrees F), Wind - Less than 10 (3 mph), Rain (None) | 7.7
D16 | B9D80581401 | 2016-11-04 06:45 |  | 0.12 | 15 | 145 | 1.49 | 0.48 | 2 | 2 | 0.2 | 0.08 | <0.5 | 0.09 | 15.9 | 377 | 2 | <1 | 0.3 | 693 | few hyacinth patches | 1.9 | N/A | N/A | 2 | 8.14 | 184 | 17.04 | 3.6 | 37.1 | Air temp:52.7F, wind speed:2.7mph, Partly cloudy, ripples to small waves with no white caps, no rain | 7.55
D16 | B9D80581401 | 2016-12-08 10:37 |  | 0.17 | 19 | 181 | 1.42 | 0.48 | 2.8 | 2.9 | 0.2 | 0.08 | 0.67 | 0.08 | 21.7 | 464 | 13 | 3 | 0.5 | 849 | N/A | 3.6 | N/A | N/A | 1 | 10.27 | 96 | 10.1 | 8.2 | 40.8 | air temp 50.2 degF, wind speed 26.4 mph, sky C, wave scale 3, rain L | 7.66
D19 | B9D80261369 | 2016-01-04 14:37 |  | 0.15 | 18 | 192 | 2.65 | 0.69 | 3.5 | 3.8 | 0.3 | 0.04 | 1.51 | 0.1 | 17.6 | 469 | 22 | 3 | 0.6 | 823 | N/A | 4 | N/A | N/A | 1 | 10.1 | 40 | 8.62 | 22.6 | 33.9 | cloudy, windy at ~9 mph, 54 F | 7.6
D19 | B9D80261369 | 2016-02-01 10:57 |  | 0.11 | 15 | 34 | 1.11 | 0.77 | 5.3 | 5.7 | 0.5 | 0.04 | 0.6 | 0.11 | 19 | 175 | 32 | 3 | 0.6 | 280 | N/A | 4.6 | N/A | N/A | 1 | 9.5 | 36 | 10.93 | 31.1 | 37.3 | windy 24-30 mph sustained, sunny ~50F | 7.51
D19 | B9D80261369 | 2016-03-02 10:35 |  | 0.06 | 16 | 30 | 1.95 | 0.51 | 4.2 | 4.3 | 0.4 | 0.04 | <0.5 | 0.1 | 20.2 | 173 | 4 | <1 | 0.7 | 287 | N/A | 5.6 | N/A | N/A | 1 | 9 | 86 | 15.4 | 9.7 | 38.9 | sunny, winds less than 5 mph | 7.66
D19 | B9D80261369 | 2016-04-13 09:00 |  | 0.08 | 13 | 13 | 2.3 | 0.26 | 3.4 | 3.4 | 0.3 | 0.04 | 0.63 | 0.09 | 17.3 | 107 | 7 | <1 | 0.4 | 191 | N/A | 2.7 | N/A | N/A | 1 | 8.5 | 84 | 17.9 | 10.2 | 31.3 | winds ~11-12 mph, clear, sunny | 7.7
D19 | B9D80261369 | 2016-05-11 08:30 |  | <0.01 | 14 | 26 | 62.39 | 0.05 | 3.7 | 3.6 | 0.2 | 0.02 | 2.8 | 0.1 | 7.3 | 132 | 24 | 5 | 0.6 | 252 | N/A | 28.5 | N/A | N/A | 1 | 10.8 | 60 | 19.08 | 16.2 | 13 | ~65 F, ~10 mph winds, sunny | 8.77
D19 | B9D80261369 | 2016-06-09 07:30 |  | 0.05 | 12 | 43 | 2.95 | 0.25 | 2.4 | 2.7 | 0.4 | 0.06 | 1.85 | 0.08 | 9.2 | 163 | 11 | 2 | 0.5 | 301 | Microcystis not visible at surface, but present in tow | 4.3 | N/A | N/A | 2 | 8.13 | 64 | 21.28 | 12.4 | 33.1 | sunny, clear, cool, winds at 18 mph | 7.71
D19 | B9D80261369 | 2016-07-11 10:15 |  | 0.02 | 12 | 106 | 4.23 | 0.16 | 2 | 2.1 | 0.2 | 0.04 | 1.27 | 0.06 | 10.2 | 274 | 6 | <1 | 0.3 | 524 | N/A | 2.1 | N/A | N/A | 3.5 | 8.49 | 100 | 22.11 | 8.2 | 28.7 | Sunny, ~ 81-degrees F, wind ~ 7mph | 7.78
D19 | B9D80261369 | 2016-08-08 09:20 |  | 0.03 | 12 | 121 | 3.41 | 0.16 | 2.1 | 1.9 | <0.1 | 0.05 | 1.66 | 0.07 | 10 | 309 | 5 | 1 | 0.2 | 575 | N/A | 1.6 | N/A | N/A | 3 | 8.43 | 120 | 22.26 | 6 | 18 | clear, sunny, ~80 deg F, winds less than 15 mph | 7.87
D19 | B9D80261369 | 2016-09-06 09:15 |  | 0.04 | 16 | 242 | 2.34 | 0.17 | 2.3 | 2 | 0.2 | 0.06 | 0.89 | 0.08 | 13 | 562 | 4 | 1 | 0.3 | 1026 | N/A | 1.7 | N/A | N/A | 3.5 | 8.16 | 104 | 21.1 | 9.1 | 21 | mostly sunny + clear with winds about 5 knots, 69F air temperature | 7.8
D19 | B9D80261369 | 2016-10-20 09:05 |  | 0.06 | 16 | 250 | 1.55 | 0.36 | 1.9 | 1.7 | 0.2 | 0.08 | 0.57 | 0.08 | 14.4 | 554 | 5 | <1 | 0.3 | 999 | N/A | 3.2 | N/A | N/A | 2 | 8.6 | 180 | 17.6 | 5 | 20.4 | Party cloudy, cool (61 degrees), less than 10mph (5.4mph) | 7.7
D19 | B9D80261369 | 2016-11-03 08:20 |  | 0.08 | 16 | 271 | 1.39 | 0.47 | 1.9 | 1.9 | 0.2 | 0.08 | <0.5 | 0.09 | 14.5 | 610 | 4 | <1 | 0.3 | 1130 | N/A | 1.9 | N/A | N/A | 2 | 8.38 | 196 | 17.18 | 3.2 | 18.2 | Air temp:55.9F, Wind:10.3mph, Sunny, no waves/flat, no rain | 7.47
D19 | B9D80261369 | 2016-12-07 11:02 |  | 0.11 | 18 | 312 | 1.75 | 0.54 | 2.7 | 2.7 | 0.2 | 0.08 | 0.79 | 0.08 | 17.3 | 768 | 9 | 1 | 0.4 | 1314 | N/A | 3 | N/A | N/A | 1 | 10.14 | 108 | 10.76 | 7.7 | 12 | air temp 43.7 degF, wind speed 8.7 mph, sky C, wave scale 1, rain N | 7.72
D22 | B9D80511443 | 2016-01-06 14:45 |  | N/A | N/A | N/A | 2.58 | N/A | N/A | N/A | N/A | N/A | 1.52 | N/A | N/A | N/A | N/A | N/A | N/A | 3666 | N/A | 1.9 | N/A | N/A | 1 | 10.5 | 32 | 8.9 | 30 | 33.6 | raining, overcast with medium winds 14 mph | 7.8
D22 | B9D80511443 | 2016-02-03 13:10 |  | N/A | N/A | N/A | 1.38 | N/A | N/A | N/A | N/A | N/A | 0.67 | N/A | N/A | N/A | N/A | N/A | N/A | 161 | N/A | 3.5 | N/A | N/A | 1 | 10 | 20 | 10.7 | 32.1 | 31.6 | overcast and cool wind ~10 mph winds | 7.6
D22 | B9D80511443 | 2016-03-04 13:10 |  | N/A | N/A | N/A | 3.46 | N/A | N/A | N/A | N/A | N/A | <0.5 | N/A | N/A | N/A | N/A | N/A | N/A | 535 | N/A | 3.7 | N/A | N/A | 1 | 9.2 | 64 | 15.2 | 13.1 | 32.8 | overcast, and cool with medium wind | 7.7
D22 | B9D80511443 | 2016-04-15 12:30 |  | N/A | N/A | N/A | 3.03 | N/A | N/A | N/A | N/A | N/A | 0.64 | N/A | N/A | N/A | N/A | N/A | N/A | 189 | N/A | 1.7 | N/A | N/A | 1 | 8.95 | 80 | 17.31 | 9.2 | 28 | sunny ~70F, winds ~18mph | 7.8
D22 | B9D80511443 | 2016-05-13 10:25 |  | N/A | N/A | N/A | 58.8 | N/A | N/A | N/A | N/A | N/A | 4.13 | N/A | N/A | N/A | N/A | N/A | N/A | 242 | N/A | 24.3 | N/A | N/A | 1 | 9.85 | 34 | 18.71 | 26.6 | 34.1 | sunny, partly cloudy, cool, winds ~16 mph | 8.28
D22 | B9D80511443 | 2016-06-13 12:35 |  | 0.11 | 10 | 37 | 10.62 | 0.3 | 2.1 | 2.6 | 0.2 | 0.06 | 3.44 | 0.11 | 12.2 | 140 | 39 | 7 | 0.5 | 264 | N/A | 6.2 | N/A | N/A | 1 | 8.66 | 32 | 20.88 | 31.7 | 33 | sunny, ~ 77 F, winds ~ 22 mph | 7.87
D22 | B9D80511443 | 2016-07-13 13:35 |  | 0.08 | 8 | 12 | 6.34 | 0.2 | 1.6 | 1.7 | 0.2 | 0.04 | 1.2 | 0.07 | 12.4 | 80 | 14 | 1 | 0.3 | 153 | N/A | 3.8 | N/A | N/A | 2 | 8.84 | 64 | 22.91 | 11.7 | 34 | 100F, winds ~5mph | 7.73
D22 | B9D80511443 | 2016-08-10 12:15 |  | 0.07 | 9 | 10 | 11.56 | 0.19 | 1.8 | 1.8 | 0.2 | 0.05 | 1.43 | 0.07 | 11.1 | 98 | 9 | 2 | 0.4 | 150 | N/A | 3.5 | N/A | N/A | 2 | 9.13 | 96 | 22.46 | 6.6 | 31.5 | sunny, clear, ~70 deg F, wind ~12 mph | 7.86
D22 | B9D80511443 | 2016-09-12 14:45 |  | 0.09 | 20 | 377 | 2.06 | 0.24 | 2.1 | 1.8 | 0.2 | 0.07 | 1.29 | 0.11 | 16.3 | 838 | 25 | 3 | 0.4 | 1532 | N/A | 2.2 | N/A | N/A | 1 | 8.76 | 40 | 19.84 | 21.6 | 34 | sunny, clear, cool (73 deg F), winds ~ 20 mph | 7.81
D22 | B9D80511443 | 2016-10-24 12:40 |  | 0.08 | 44 | 1659 | 2 | 0.42 | 1.6 | 1.4 | 0.1 | 0.09 | 0.73 | 0.09 | 14.3 | 3192 | 14 | 2 | 0.4 | 5655 | N/A | 2.5 | N/A | N/A | 1 | 8.46 | 76 | 17.75 | 10.5 | 33.1 | overcast, cool, winds between 10 and 20 mph | 7.73
D22 | B9D80511443 | 2016-11-07 12:10 |  | 0.18 | 22 | 406 | 2 | 0.5 | 2.5 | 2.5 | 0.2 | 0.09 | 0.9 | 0.09 | 18 | 974 | 17 | 3 | 0.4 | 2162 | N/A | 3.1 | N/A | N/A | 1 | 8.02 | 64 | 16.85 | 11.6 | 35.3 | 68.4 F, wind 5.8 mph, partly cloudy | 7.46
D22 | B9D80511443 | 2016-12-09 13:50 |  | 0.18 | 29 | 700 | 1.43 | 0.49 | 2.6 | 2.7 | 0.3 | 0.08 | 1.23 | 0.08 | 19.6 | 1518 | 26 | 4 | 0.5 | 2152 | N/A | 3.6 | N/A | N/A | 1 | 10.14 | 48 | 10.52 | 20.3 | 35.2 | 56.1 F, wind 1.6 mph, foggy, no waves, no rain | 7.72
D24 | B9D80951411 | 2016-10-20 09:00 |  | 0.21 | 11 | 11 | 1.23 | 0.41 | 1.9 | 1.9 | 0.3 | 0.09 | 0.63 | 0.1 | 16.5 | 90 | 6 | <1 | 0.6 | 159 | two van dorn grabs needed to get a full sample | 1.8 | N/A | N/A | 1 | 8.01 | N/A | 17.09 | 3.1 | 20 | partly cloudy, cold, winds less than 10 mph | 7.06
D24 | B9D80951411 | 2016-11-03 08:00 |  | 0.25 | 12 | 10 | 0.89 | 0.49 | 2.8 | 2.8 | 0.2 | 0.11 | 0.53 | 0.11 | 18.1 | 99 | 4 | 1 | 0.6 | 180 | N/A | 2.3 | N/A | N/A | 1 | 7.69 | N/A | 16.32 | 4.6 | 20.09 | 52 deg F, no wind, partly cloudy, waves in small ripples | 7.14
D24 | B9D80951411 | 2016-12-05 09:45 |  | 0.23 | 14 | 9 | 0.88 | 0.4 | 3.5 | 3.6 | 0.3 | 0.08 | 1.29 | 0.08 | 2.4 | 116 | 11 | 1 | 0.6 | 190 | Van Dorn sample was collected a few minutes after the quarter hour | 2.2 | N/A | N/A | 1 | 9.81 | N/A | 10.04 | 7.5 | 20 | 43 deg F, winds at 6 mph, foggy and waves in small ripples | 6.83
D26 | B9D80461340 | 2016-01-05 13:38 |  | 0.15 | 17 | 121 | 2.08 | 0.67 | 4 | 4.8 | 0.4 | 0.05 | 1.24 | 0.1 | 17.8 | 336 | 17 | 2 | 0.6 | 620 | N/A | 4.3 | N/A | N/A | 1 | 10.35 | 60 | 8.67 | 15.9 | 38.9 | rainy, winds at 10 mph | 7.59
D26 | B9D80461340 | 2016-02-02 11:05 |  | 0.13 | 15 | 19 | 0.83 | 0.64 | 5.3 | 5.6 | 0.6 | 0.05 | 0.73 | 0.1 | 19 | 143 | 19 | 3 | 0.9 | 227 | N/A | 4.3 | N/A | N/A | 1 | 9.4 | 52 | 10.7 | 21.7 | 38.2 | wind ~18mph, overcast, cool | 7.5
D26 | B9D80461340 | 2016-03-03 11:03 |  | 0.12 | 15 | 17 | 1.77 | 0.53 | 4.5 | 4.2 | 0.4 | 0.05 | <0.5 | 0.08 | 20.3 | 141 | 8 | 1 | 0.6 | 227 | N/A | 3.5 | N/A | N/A | 1 | 8.7 | 104 | 15.32 | 7.7 | 40.2 | ~65 F,partly cloudy, wind ~ 5mph | 7.53
D26 | B9D80461340 | 2016-04-14 09:10 |  | 0.11 | 13 | 13 | 1.56 | 0.39 | 3.3 | 3.3 | 0.2 | 0.06 | <0.5 | 0.08 | 16.7 | 106 | 10 | 1 | 0.4 | 189 | N/A | 2.5 | N/A | N/A | 1 | 8.6 | 108 | 18.11 | 6.1 | 38.5 | winds @ 1-2 mph, mostly sunny, cool | 7.66
D26 | B9D80461340 | 2016-05-12 07:55 |  | <0.01 | 13 | 22 | 66.87 | 0.17 | 3.2 | 3.5 | 0.3 | 0.03 | 1.58 | 0.11 | 7.6 | 119 | 22 | 5 | 0.7 | 228 | N/A | 30.5 | N/A | N/A | 1 | 10.8 | 64 | 19.57 | 11.3 | 42.9 | sunny, partly cloudy, cool | 8.59
D26 | B9D80461340 | 2016-06-10 06:30 |  | 0.1 | 11 | 15 | 2.1 | 0.25 | 2.4 | 2.4 | 0.2 | 0.06 | 1.61 | 0.08 | 10.9 | 99 | 7 | 1 | 0.4 | 183 | N/A | 3.1 | N/A | N/A | 2 | 7.99 | 120 | 21.82 | 7.7 | 41.8 | mostly sunny, ~63 deg F, winds at 15 mph | 7.63
D26 | B9D80461340 | 2016-07-12 09:45 |  | 0.05 | 9 | 15 | 16.05 | 0.17 | 1.8 | 1.9 | 0.2 | 0.04 | 2.75 | 0.07 | 10.6 | 87 | 8 | 2 | 0.4 | 162 | N/A | 7 | N/A | N/A | 3 | 9.13 | 108 | 22.27 | 5.7 | 40 | sunny, approx 75 deg F, winds~18 mph | 7.75
D26 | B9D80461340 | 2016-08-09 08:30 |  | 0.1 | 10 | 23 | 3.34 | 0.19 | 1.7 | 1.8 | 0.1 | 0.05 | 1.39 | 0.07 | 12.4 | 108 | 4 | 1 | 0.3 | 196 | N/A | 2.1 | N/A | N/A | 4 | 8.1 | 160 | 22.76 | 4.8 | 41.2 | sunny, clear, ~70 deg F, ~8 mph wind | 7.5
D26 | B9D80461340 | 2016-09-09 10:35 |  | 0.08 | 14 | 96 | 2.91 | 0.24 | 2 | 2 | 0.2 | 0.06 | 1.01 | 0.09 | 15 | 270 | 4 | 1 | 0.4 | 491 | N/A | 1.8 | N/A | N/A | 3.5 | 8.23 | 148 | 21.5 | 7 | 44.5 | mostly sunny and clear with light winds about 2 knots, air temp about 70F | 7.7
D26 | B9D80461340 | 2016-10-21 08:30 |  | 0.12 | 12 | 67 | 1.31 | 0.41 | 1.8 | 1.8 | 0.2 | 0.08 | 0.73 | 0.08 | 15.2 | 203 | 9 | <1 | 0.4 | 368 | Vertical Sonde ID: RTM-31 Horizontal Sonde ID: 19 | 1.9 | N/A | N/A | 2 | 8.2 | 136 | 17.6 | 7.4 | 37.4 | Clear, Cold (59-degrees F), Wind - Less than 10 (5 mph), Rain (None) | 7.4
D26 | B9D80461340 | 2016-11-04 07:35 |  | 0.15 | 13 | 59 | 1.13 | 0.54 | 2.2 | 2.2 | 0.2 | 0.09 | 0.59 | 0.09 | 16.8 | 190 | 2 | <1 | 0.4 | 350 | N/A | 2.7 | N/A | N/A | 2 | 7.81 | 148 | 16.73 | 5.3 | 40.7 | Air temp:51.8F, wind speed:5.1mph, partly cloudy, ripples to small waves with no white caps, no rain | 7.26
D26 | B9D80461340 | 2016-12-08 11:30 |  | 0.13 | 17 | 158 | 1.24 | 0.57 | 3 | 3 | 0.2 | 0.08 | 0.7 | 0.08 | 20.6 | 418 | 14 | 3 | 0.4 | 747 | N/A | 4.3 | N/A | N/A | 1 | 10.17 | 100 | 10.6 | 8.5 | 40.2 | air temp 49.5 deg F, wind speed 28 mph, sky C, wave scale 3, rain N | 7.69
D28A | B9D75821344 | 2016-01-04 15:52 |  | 0.15 | 19 | 160 | 1.67 | 0.65 | 3.8 | 4.2 | 0.3 | 0.03 | 0.9 | 0.08 | 14.8 | 412 | 9 | 1 | 0.6 | 751 | N/A | 3.4 | N/A | N/A | 1 | 9.9 | 72 | 7.98 | 9.7 | 22.6 | partly cloudy, windy at ~11 mph, 54 F | 7.45
D28A | B9D75821344 | 2016-02-01 11:56 |  | 0.11 | 18 | 64 | 5.41 | 0.85 | 5.4 | 6.4 | 0.6 | 0.04 | 8.19 | 0.16 | 18.4 | 239 | 65 | 7 | 1.1 | 419 | N/A | 6.3 | N/A | N/A | 1 | 9.85 | 12 | 10.73 | 47.8 | 22.9 | wind 20 mph, sunny, clear ~55F | 7.56
D28A | B9D75821344 | 2016-03-02 11:40 |  | 0.05 | 18 | 32 | 3.73 | 0.64 | 6.3 | 6.4 | 0.6 | 0.06 | 0.87 | 0.11 | 20.1 | 185 | 4 | <1 | 0.6 | 305 | N/A | 6.1 | N/A | N/A | 1 | 8.3 | 112 | 16.37 | 7 | 23.8 | sunny, winds less than 5 mph | 7.52
D28A | B9D75821344 | 2016-04-13 10:10 |  | 0.06 | 15 | 21 | 1.39 | 0.36 | 5.1 | 5.2 | 0.4 | 0.07 | 0.82 | 0.1 | 15.5 | 129 | 4 | <1 | 0.7 | 233 | N/A | 3.2 | N/A | N/A | 1 | 7.45 | 116 | 18.8 | 6.9 | 16.1 | winds 3-4 mph, clear, sunny | 7.5
D28A | B9D75821344 | 2016-05-11 09:25 |  | <0.01 | 16 | 28 | 49.7 | <0.01 | 4.3 | 4.8 | 0.2 | 0.02 | 2.11 | 0.09 | 4.2 | 150 | 18 | 5 | 0.6 | 277 | N/A | 31.3 | N/A | N/A | 1 | 10.45 | 70 | 20.18 | 12.8 | 24 | ~70F, ~15mph winds, sunny | 8.98
D28A | B9D75821344 | 2016-06-09 08:30 |  | 0.04 | 12 | 25 | 2.68 | 0.15 | 2.9 | 3 | 0.2 | 0.05 | 1.82 | 0.1 | 8.7 | 128 | 7 | 2 | 0.4 | 237 | N/A | 3.6 | N/A | N/A | 2 | 7.36 | 100 | 22.26 | 8.1 | 25.8 | suny, clear, cool, winds at 14 mph | 7.57
D28A | B9D75821344 | 2016-07-11 11:15 |  | <0.01 | 12 | 70 | 4.3 | 0.06 | 2.2 | 2.2 | 0.3 | 0.04 | 1.69 | 0.06 | 8.5 | 209 | 4 | <1 | 0.4 | 377 | N/A | 4.5 | N/A | N/A | 3.5 | 8.36 | 180 | 23.09 | 5.1 | 23.6 | Sunny, ~ 84-degrees F, wind ~ 6 mph | 7.86
D28A | B9D75821344 | 2016-08-08 10:25 |  | 0.02 | 11 | 83 | 2.75 | 0.06 | 2.2 | 2.2 | 0.1 | 0.05 | 0.91 | 0.07 | 9.2 | 225 | 3 | 1 | 0.2 | 423 | N/A | 1.3 | N/A | N/A | 3 | 8.49 | 180 | 23.36 | 2.5 | 22 | clear, sunny, ~80 deg F, winds less than 15 mph | 8.07
D28A | B9D75821344 | 2016-09-06 10:10 |  | 0.01 | 14 | 129 | 2.33 | 0.07 | 2.7 | 2.2 | 0.2 | 0.06 | 0.79 | 0.08 | 11.6 | 337 | 1 | <1 | 0.3 | 613 | N/A | 1.6 | N/A | N/A | 3.5 | 8.9 | 204 | 22 | 4.2 | 24.3 | mostly sunny + clear with about 5 knot winds, 71F air temperature | 8.4
D28A | B9D75821344 | 2016-10-20 10:00 |  | 0.03 | 16 | 170 | 1.51 | 0.22 | 2.3 | 2 | 0.2 | 0.08 | 0.84 | 0.08 | 13.4 | 446 | 3 | <1 | 0.3 | 821 | N/A | 2.2 | N/A | N/A | 3 | 8.8 | 360 | 17.8 | 1.7 | 27.9 | Party cloudy, cool (65 degrees), less than 10 mph (3.1mph) | 7.8
D28A | B9D75821344 | 2016-11-03 09:10 |  | 0.06 | 15 | 156 | 1.2 | 0.39 | 2.2 | 2.4 | 0.2 | 0.08 | 0.67 | 0.09 | 13.3 | 395 | 2 | <1 | 0.3 | 722 | N/A | 2.2 | N/A | N/A | 2.5 | 8.33 | 332 | 17.24 | 1.4 | 22.8 | Air temp: 57.9F, Wind: 1.1mph, sunnny, no waves/flat, no rain | 7.42
D28A | B9D75821344 | 2016-12-07 11:52 |  | 0.08 | 20 | 192 | 1.49 | 0.57 | 2.9 | 3 | 0.3 | 0.06 | 0.97 | 0.05 | 18.7 | 498 | 3 | <1 | 0.4 | 879 | N/A | 3.6 | N/A | N/A | 1 | 10.04 | 196 | 10.4 | 2.8 | 23.3 | air temp 45.1, wind speed 4.7 mph, sky C, wave scale 1, rain N | 7.71
D4 | B9D80381492 | 2016-01-06 14:05 |  | 0.21 | 98 | 4155 | 1.55 | 0.64 | 2.1 | 2.2 | 0.2 | 0.08 | <0.5 | 0.11 | 14.4 | 8320 | 20 | 3 | 0.6 | 13098 | N/A | 2.9 | N/A | N/A | 1 | 10.15 | 60 | 9.2 | 14.4 | 33.4 | raining, overcast with light winds 5 mph | 7.8
D4 | B9D80381492 | 2016-02-03 12:35 |  | 0.12 | 14 | 15 | 1.29 | 0.43 | 3.8 | 3.8 | 0.4 | 0.03 | 0.77 | 0.09 | 20.1 | 134 | 28 | 4 | 0.6 | 205 | N/A | 2.8 | N/A | N/A | 1 | 9.8 | 34 | 10.8 | 28.8 | 36.4 | sunny, cool, ~8 mph wind, ~50 F | 7.6
D4 | B9D80381492 | 2016-03-04 11:55 |  | 0.13 | 28 | 602 | 4.19 | 0.46 | 2.8 | 3 | 0.3 | 0.05 | <0.5 | 0.1 | 18.7 | 1341 | 12 | 2 | 0.5 | 2695 | N/A | 5.1 | N/A | N/A | 1 | 9.2 | 68 | 15.6 | 12.9 | 36.9 | overcast, cool and medium wind | 7.75
D4 | B9D80381492 | 2016-04-15 11:55 |  | 0.14 | 13 | 16 | 4.24 | 0.28 | 2.4 | 2.6 | 0.1 | 0.06 | 0.91 | 0.1 | 16.8 | 129 | 16 | 2 | 0.4 | 214 | N/A | 2.7 | N/A | N/A | 1 | 9.17 | 32 | 17.41 | 16.4 | 35.8 | sunny, ~70F, widns ~15 mph | 7.88
D4 | B9D80381492 | 2016-05-13 09:55 |  | 0.01 | 22 | 452 | 57.34 | 0.17 | 2.5 | 3.6 | 0.2 | 0.04 | 5.01 | 0.15 | 9.2 | 962 | 60 | 13 | 0.6 | 1805 | N/A | 24.7 | N/A | N/A | 1 | 9.5 | 28 | 18.72 | 46.8 | 39.2 | sunny, partly cloudy, cool, winds ~16 mph | 8.22
D4 | B9D80381492 | 2016-06-13 11:20 |  | 0.06 | 36 | 1081 | 4.59 | 0.26 | 3.7 | 2.5 | 0.2 | 0.06 | 2.17 | 0.12 | 9.9 | 2130 | 45 | 8 | 0.4 | 3878 | N/A | 4.1 | N/A | N/A | 1 | 8.51 | 24 | 20.42 | 35.9 | 40.2 | sunny, ~ 75 F, winds ~20 mph | 7.87
D4 | B9D80381492 | 2016-07-13 12:20 |  | 0.05 | 31 | 959 | 3.83 | 0.17 | 1.7 | 1.8 | 0.2 | 0.03 | 1.02 | 0.09 | 10.2 | 1914 | 19 | 2 | 0.4 | 3509 | N/A | 3 | N/A | N/A | 2 | 8.48 | 56 | 22.59 | 16.4 | 40.4 | sunny, ~92 F, wind ~2mph | 7.82
D4 | B9D80381492 | 2016-08-10 11:05 |  | 0.03 | 27 | 852 | 4.46 | 0.19 | 1.7 | 1.8 | 0.2 | 0.06 | 1.65 | 0.09 | 10.1 | 1766 | 25 | 3 | 0.4 | 3220 | N/A | 1.9 | N/A | N/A | 2 | 8.42 | 40 | 21.38 | 21.9 | 31.4 | sunny, clear, ~70 deg F, wind ~12 mph | 7.83
D4 | B9D80381492 | 2016-09-12 13:30 |  | 0.07 | 61 | 2377 | 1.67 | 0.31 | 1.8 | 1.4 | 0.2 | 0.08 | 1.26 | 0.14 | 12.4 | 4692 | 37 | 5 | 0.5 | 6838 | N/A | 2.2 | N/A | N/A | 1 | 8.83 | 44 | 19.69 | 21.5 | 34.6 | sunny, clear, cool (73 deg F), winds ~ 19 mph | 7.83
D4 | B9D80381492 | 2016-10-24 12:00 |  | 0.08 | 93 | 4100 | 1.43 | 0.43 | 1.2 | 1.2 | 0.3 | 0.1 | 0.83 | 0.1 | 12.3 | 7620 | 26 | 4 | 0.4 | 13077 | N/A | 2.8 | N/A | N/A | 1 | 8.39 | 76 | 17.64 | 15.8 | 41.2 | overcast, cool, winds between 10 and 20 mph | 7.77
D4 | B9D80381492 | 2016-11-07 10:45 |  | 0.13 | 59 | 2284 | 1.48 | 0.5 | 1.4 | 1.5 | 0.2 | 0.09 | <0.5 | 0.09 | 14.2 | 4580 | 11 | 3 | 0.4 | 7890 | MC flakes barely present | 2.8 | N/A | N/A | 2 | 8.28 | 96 | 17.48 | 7.8 | 34.6 | 65.3 F, wind 3.6 mph, partly cloudy | 7.65
D4 | B9D80381492 | 2016-12-09 12:25 |  | 0.18 | 57 | 2006 | 1.19 | 0.54 | 2 | 2.1 | 0.4 | 0.08 | 0.79 | 0.1 | 18 | 3912 | 23 | 4 | 0.7 | 8545 | N/A | 4.1 | N/A | N/A | 1 | 9.97 | 64 | 11.11 | 16 | 43.4 | 54.8 F, wind 7.4 mph, foggy, no waves, no rain | 7.69
D41 | E0B80182224 | 2016-01-08 10:50 |  | 0.1 | 314 | 14812 | 1.49 | 0.23 | 1 | 1 | 0.4 | 0.04 | <0.5 | 0.09 | 5.1 | 27300 | 22 | 6 | 0.6 | 41121 | N/A | 2.2 | N/A | N/A | 1 | 8.95 | 116 | 10.7 | 6.2 | 46.7 | Overcast and cool with light winds (4-6 mph) | 7.9
D41 | E0B80182224 | 2016-02-08 12:30 |  | 0.08 | 275 | 13760 | 1.35 | 0.33 | 0.8 | 0.8 | 0.4 | 0.06 | <0.5 | 0.09 | 6.8 | 23500 | 26 | 5 | 0.6 | 37092 | N/A | 1.8 | N/A | N/A | 1 | 8.4 | 96 | 13.2 | 5 | 45.7 | mostly sunny, cool, winds~15mph | 7.9
D41 | E0B80182224 | 2016-03-08 11:55 |  | 0.04 | 281 | 12994 | 2 | 0.27 | 1 | 1 | 0.5 | 0.04 | <0.5 | 0.08 | 7.7 | 23780 | 20 | 4 | 0.6 | 36817 | N/A | 2.6 | N/A | N/A | 1 | 8.25 | 100 | 14.9 | 10.6 | 44.9 | overcast and warm with light winds ~ 4-5 mph | 8
D41 | E0B80182224 | 2016-04-19 11:00 |  | 0.07 | 244 | 11367 | 2.13 | 0.14 | 1 | 1 | 0.4 | 0.03 | <0.5 | 0.08 | 8.1 | 21140 | 19 | 6 | 0.6 | 34239 | N/A | 2.5 | N/A | N/A | 1 | 8.1 | 152 | 16.47 | 3.5 | 45.2 | partly cloudy, sunny, cool, winds @4-5 mph | 7.94
D41 | E0B80182224 | 2016-05-17 10:05 |  | 0.09 | 251 | 12110 | 2.14 | 0.2 | 0.8 | 0.9 | 0.3 | 0.05 | <0.5 | 0.1 | 8.9 | 22500 | 18 | 4 | 0.7 | 32945 | N/A | 2.2 | N/A | N/A | 1 | 8 | 96 | 19.89 | 4.2 | 47.5 | sunny, clear, warm, winds ~4 mph | 7.87
D41 | E0B80182224 | 2016-06-15 09:10 |  | 0.08 | 275 | 13086 | 3.12 | 0.17 | 0.7 | 0.7 | 0.4 | 0.05 | 0.53 | 0.11 | 6.3 | 23720 | 36 | 8 | 0.7 | 36634 | N/A | 4.3 | N/A | N/A | 1 | 8.04 | 48 | 18.43 | 10.8 | 43.1 | ~57degF, wind ~15mph, mostly sunny | 7.93
D41 | E0B80182224 | 2016-07-15 10:10 |  | 0.06 | 310 | 14665 | 2.9 | 0.2 | 0.6 | 0.5 | 0.4 | 0.06 | 0.52 | 0.11 | 6.6 | 27820 | 19 | 6 | 0.7 | 41163 | N/A | 3.4 | N/A | N/A | 1 | 7.91 | 92 | 19.02 | 4.4 | 46.4 | partly cloudy, 66 F, winds ~14 mph | 8.04
D41 | E0B80182224 | 2016-08-12 09:15 |  | 0.07 | 277 | 13178 | 2.83 | 0.35 | 0.5 | 0.6 | 0.9 | 0.11 | <0.5 | 0.15 | 7.5 | 24660 | 19 | 6 | 1 | 38243 | N/A | 2.5 | N/A | N/A | 1 | 7.96 | 116 | 19.13 | 4.61 | 43 | ~60F partly cloudy <10 MPH wind | 7.92
D41 | E0B80182224 | 2016-09-14 10:55 |  | 0.05 | 314 | 15558 | 1.42 | 0.32 | 0.5 | 0.5 | 0.5 | 0.1 | <0.5 | 0.2 | 5.1 | 28640 | 52 | 13 | 0.6 | 43366 | container ship went by near collection time | 1.3 | N/A | N/A | 1 | 7.7 | 120 | 18.54 | 6.1 | 44 | sunny, clear, cool (70 deg F), winds less than 5 mph | 7.86
D41 | E0B80182224 | 2016-10-26 10:25 |  | 0.12 | 358 | 16131 | 1.55 | 0.3 | <0.5 | <0.5 | 0.3 | 0.11 | <0.5 | 0.16 | 7.9 | 29760 | 23 | 8 | 0.5 | 43857 | N/A | 2.2 | N/A | N/A | 1 | 7.64 | 120 | 16.41 | 7.5 | 44.7 | clear, cool (64 F), winds < 10 mph | 7.85
D41 | E0B80182224 | 2016-11-09 09:25 |  | 0.08 | 320 | 14714 | 2.01 | 0.31 | 0.5 | 0.5 | 0.5 | 0.09 | <0.5 | 0.2 | 6.6 | 28640 | 18 | 5 | 0.7 | 42477 | N/A | 2.7 | N/A | N/A | 1 | 7.77 | 200 | 16.66 | 2.2 | 43.8 | 60.1 F, winds 8/3 mph, partly cloudy, small waves | 7.83
D41 | E0B80182224 | 2016-12-13 11:45 |  | 0.09 | 383 | 15657 | 1.36 | 0.33 | <0.5 | <0.5 | 0.4 | 0.08 | 0.54 | 0.27 | 7.1 | 38780 | 26 | 9 | 0.5 | 43502 | N/A | 2.7 | N/A | N/A | 1 | 8.05 | 84 | 12.33 | 7.6 | 47.6 | air temp: 52.2F, wind:9.4 mph, overcast, moderate waves with few white caps, no rain | 7.75
D41A | E0B80512234 | 2016-01-08 09:55 |  | 0.13 | 277 | 12700 | 1.26 | 0.43 | 1.3 | 1.5 | 0.3 | 0.07 | <0.5 | 0.1 | 6.6 | 24020 | 26 | 6 | 0.6 | 35980 | N/A | 3.7 | N/A | N/A | 1 | 9.35 | 72 | 10 | 11.7 | 9.2 | Overcast and cool with light winds (6 mph) | 7.85
D41A | E0B80512234 | 2016-02-08 11:45 |  | 0.11 | 206 | 9714 | 1.79 | 0.41 | 1.4 | 1.6 | 0.4 | 0.06 | 1.57 | 0.14 | 10.3 | 17460 | 111 | 18 | 0.7 | 27870 | N/A | 3.1 | N/A | N/A | 1 | 8.7 | 32 | 12.5 | 44.2 | 9.2 | mostly sunny, cool, winds ~15mph | 7.9
D41A | E0B80512234 | 2016-03-08 10:20 |  | 0.06 | 214 | 9760 | 3.61 | 0.33 | 1.3 | 1.4 | 0.4 | 0.05 | 0.93 | 0.12 | 10.8 | 18060 | 45 | 8 | 0.8 | 25594 | N/A | 4.1 | N/A | N/A | 1 | 8.55 | 48 | 14.9 | 19.4 | 8.1 | overcast and warm with light winds ~ 4mph | 8
D41A | E0B80512234 | 2016-04-19 09:55 |  | 0.06 | 197 | 9240 | 2.46 | 0.18 | 1.2 | 1.3 | 0.3 | 0.04 | 0.58 | 0.09 | 10.6 | 17360 | 19 | 5 | 0.5 | 27046 | N/A | 1.9 | N/A | N/A | 1 | 8.15 | 100 | 17.88 | 5.4 | 6.6 | partly cloudy, sunny, cool | 7.95
D41A | E0B80512234 | 2016-05-17 09:10 |  | 0.09 | 230 | 10904 | 2.47 | 0.24 | 1 | 1.1 | 0.4 | 0.06 | 0.54 | 0.13 | 9.8 | 20340 | 42 | 8 | 0.7 | 30797 | N/A | 3.5 | N/A | N/A | 1 | 8 | 66 | 18.88 | 19.3 | 10 | sunny, clear, warm | 7.83
D41A | E0B80512234 | 2016-06-15 08:20 |  | 0.08 | 264 | 12303 | 2.43 | 0.16 | 0.8 | 1 | 0.4 | 0.05 | 1.9 | 0.18 | 7.1 | 22900 | 139 | 25 | 0.8 | 34713 | N/A | 5 | N/A | N/A | 1 | 8.02 | 20 | 18.01 | 48 | 3.5 | ~57degF, wind ~ 15mph, mostly sunny | 7.9
D41A | E0B80512234 | 2016-07-15 09:20 |  | 0.05 | 264 | 12342 | 2.5 | 0.32 | 0.6 | 0.7 | 0.6 | 0.09 | 0.88 | 0.17 | 8.6 | 23220 | 69 | 13 | 0.8 | 35571 | N/A | 4.5 | N/A | N/A | 1 | 7.74 | 40 | 19.72 | 28.9 | 9.7 | cloudy, ~57F, winds ~ 11 mph | 7.97
D41A | E0B80512234 | 2016-08-12 08:25 |  | 0.07 | 257 | 12475 | 1.63 | 0.39 | 0.6 | 0.6 | 0.8 | 0.11 | 0.62 | 0.22 | 8.6 | 23740 | 39 | 8 | 1 | 36368 | N/A | 2.3 | N/A | N/A | 1 | 7.76 | 52 | 19.18 | 20.9 | 10 | ~57F mostly cloudy <5mph wind | 7.9
D41A | E0B80512234 | 2016-09-14 10:00 |  | 0.05 | 306 | 13796 | 1.06 | 0.37 | 0.6 | 0.7 | 0.5 | 0.12 | 0.56 | 0.23 | 6.3 | 25760 | 31 | 7 | 0.6 | 39146 | N/A | 2.4 | N/A | N/A | 1 | 7.88 | 56 | 18.74 | 22.7 | 10.5 | sunny, clear, cool (63 deg F), winds less than 5 mph | 7.84
D41A | E0B80512234 | 2016-10-26 09:35 |  | 0.03 | 307 | 14152 | 2.53 | 0.34 | 0.5 | 0.5 | 0.3 | 0.13 | 0.52 | 0.23 | 8.5 | 26380 | 53 | 15 | 0.5 | 39070 | N/A | 4 | N/A | N/A | 1 | 7.96 | 40 | 16.66 | 20.5 | 11.4 | clear, cool (62 F), winds < 10 mph | 7.87
D41A | E0B80512234 | 2016-11-09 08:35 |  | 0.08 | 261 | 12330 | 1.16 | <0.01 | 0.5 | 0.5 | 0.6 | 0.09 | <0.5 | 0.2 | 7.6 | 25180 | 22 | 4 | 0.7 | 36278 | N/A | 3.8 | N/A | N/A | 1 | 7.92 | 92 | 17.12 | 8.1 | 10.8 | 59.7 F, winds 5.4 mph, partly cloudy, small waves | 7.78
D41A | E0B80512234 | 2016-12-13 10:10 |  | 0.11 | 273 | 12428 | 1.63 | 0.41 | 0.6 | 0.6 | 0.4 | 0.09 | 0.91 | 0.35 | 8.5 | 31320 | 64 | 18 | 0.6 | 35656 | N/A | 2.9 | N/A | N/A | 1 | 8.7 | 56 | 11.81 | 24.6 | 12.5 | air temp:48.6F, wind:17.9 mph, Overcast, ripples to small waves, no rain | 7.74
D6 | E3B80272071 | 2016-01-08 13:20 |  | 0.16 | 229 | 9960 | 1.46 | 0.49 | 1.4 | 1.4 | 0.3 | 0.08 | <0.5 | 0.1 | 8.7 | 19000 | 29 | 7 | 0.6 | 29697 | N/A | 2.7 | N/A | N/A | 1 | 9.5 | 72 | 10 | 10.3 | 47.8 | Overcast and cool with light winds (3-5 mph) | 7.9
D6 | E3B80272071 | 2016-02-08 14:50 |  | 0.16 | 158 | 7230 | 1.78 | 0.5 | 1.6 | 1.7 | 0.2 | 0.07 | 0.62 | 0.07 | 12.2 | 13450 | 32 | 6 | 0.5 | 21053 | N/A | 3 | N/A | N/A | 1 | 9.05 | 52 | 12.62 | 13.9 | 45.5 | mostly sunny, cool, winds ~13mph | 7.82
D6 | E3B80272071 | 2016-03-08 13:55 |  | 0.1 | 140 | 5731 | 1.74 | 0.51 | 2 | 2 | 0.4 | 0.07 | 0.84 | 0.08 | 14.8 | 10660 | 38 | 7 | 0.5 | 17716 | N/A | 3.2 | N/A | N/A | 1 | 8.6 | 44 | 15.3 | 22.9 | 42.5 | overcast and cool with light winds ~ 4-5mph | 7.9
D6 | E3B80272071 | 2016-04-19 13:10 |  | 0.08 | 115 | 5103 | 3.1 | 0.19 | 1.7 | 1.8 | 0.3 | 0.04 | 0.63 | 0.08 | 14.1 | 9430 | 29 | 7 | 0.4 | 16600 | N/A | 2.4 | N/A | N/A | 1 | 8.45 | 60 | 18.4 | 12.4 | 43.2 | partly cloudy, sunny, warm, winds @ 5-6 mph | 7.92
D6 | E3B80272071 | 2016-05-17 12:05 |  | 0.12 | 147 | 6624 | 1.2 | 0.21 | 1.4 | 1.5 | 0.4 | 0.05 | 1.08 | 0.14 | 11.1 | 12490 | 51 | 8 | 0.6 | 17139 | N/A | 2.2 | N/A | N/A | 1 | 8.4 | 52 | 19.27 | 15.9 | 34 | sunny, clear, warm, winds ~14mph | 7.87
D6 | E3B80272071 | 2016-06-15 10:45 |  | 0.1 | 168 | 7770 | 1.99 | 0.19 | 1 | 1.2 | 0.4 | 0.04 | 0.96 | 0.14 | 8.3 | 13650 | 66 | 13 | 0.7 | 22550 | N/A | 4 | N/A | N/A | 1 | 8.22 | 36 | 18.89 | 27.9 | 34.3 | N/A | 7.9
D6 | E3B80272071 | 2016-07-15 11:45 |  | 0.05 | 186 | 8469 | 2.57 | 0.27 | 0.8 | 0.9 | 0.4 | 0.06 | 0.59 | 0.11 | 9.3 | 15880 | 26 | 6 | 0.6 | 25957 | N/A | 3 | N/A | N/A | 1 | 8.04 | 56 | 20.58 | 12.2 | 33.6 | ~75 F, mostly sunny, winds ~13 mph | 7.91
D6 | E3B80272071 | 2016-08-12 10:55 |  | 0.06 | 170 | 7948 | 2.14 | 0.38 | 0.8 | 0.8 | 0.2 | 0.1 | <0.5 | 0.1 | 10.2 | 15370 | 21 | 5 | 0.6 | 24024 | N/A | 2.1 | N/A | N/A | 2 | 8.13 | 72 | 20.04 | 10.7 | 32 | ~75F sunny/clear ~10 mph wind | 7.91
D6 | E3B80272071 | 2016-09-14 12:30 |  | 0.08 | 191 | 8500 | 1.65 | 0.43 | 0.8 | 0.9 | 0.4 | 0.11 | 0.62 | 0.2 | 8.2 | 16000 | 35 | 8 | 0.6 | 26100 | N/A | 1.8 | N/A | N/A | 1 | 8.32 | 60 | 19.14 | 15.5 | 32 | sunny, clear, 70 deg F, winds less than 10 mph | 7.86
D6 | E3B80272071 | 2016-10-26 12:10 |  | 0.17 | 235 | 10825 | 1.4 | 0.39 | 0.6 | 0.6 | 0.2 | 0.12 | <0.5 | 0.16 | 9.5 | 19640 | 22 | 8 | 0.5 | 31145 | N/A | 2.3 | N/A | N/A | 1 | 7.99 | 88 | 17.55 | 7.9 | 26.3 | clear, cool, winds < 10 mph | 7.83
D6 | E3B80272071 | 2016-11-09 11:05 |  | 0.1 | 208 | 10000 | 1.33 | 0.41 | 0.7 | 0.7 | 0.5 | 0.09 | <0.5 | 0.22 | 8.9 | 19540 | 17 | 5 | 0.6 | 29926 | N/A | 3 | N/A | N/A | 1 | 8.05 | 132 | 17.28 | 4.6 | 27.3 | 66.4 F, winds 11.6 mph, sunny, small waves | 7.78
D6 | E3B80272071 | 2016-12-13 14:50 |  | 0.14 | 255 | 10262 | 1.26 | 0.46 | 6 | 0.6 | 0.4 | 0.09 | <0.5 | 0.27 | 11.4 | 24920 | 37 | 10 | 0.6 | 30356 | N/A | 3.1 | N/A | N/A | 1 | 8.96 | 72 | 11.9 | 13.8 | 30.4 | air temp: 50.5F, wind:10.3 mph, overcast, ripples to small waves with no white caps, no rain | 7.73
D7 | E0B80702024 | 2016-01-07 12:50 |  | 0.2 | 169 | 7400 | 1.02 | 0.53 | 1.5 | 1.7 | 0.3 | 0.07 | 0.85 | 0.14 | 10.6 | 13650 | 62 | 12 | 0.7 | 22406 | N/A | 2.9 | N/A | N/A | 1 | 10.3 | 40 | 9.6 | 26.2 | 6.6 | overcast and cool with light winds 3 mph | 7.8
D7 | E0B80702024 | 2016-02-04 10:37 |  | 0.11 | 28 | 694 | 1.25 | 0.57 | 3.8 | 4.2 | 0.4 | 0.06 | 0.61 | 0.1 | 18.3 | 1411 | 36 | 5 | 0.6 | 2427 | N/A | 3.7 | N/A | N/A | 1 | 9.9 | 24 | 10.94 | 37.4 | 5.9 | 13 mph wind, sunny ~55 F | 7.68
D7 | E0B80702024 | 2016-03-07 12:20 |  | 0.11 | 104 | 4197 | 1.87 | 0.46 | 2.3 | 2.4 | 0.3 | 0.05 | 0.98 | 0.13 | 15.5 | 7900 | 58 | 10 | 0.6 | 13246 | N/A | 4.2 | N/A | N/A | 1 | 9.15 | 36 | 15.23 | 36.8 | 7.1 | light rain, ~52 F, wind ~5 mph | 7.85
D7 | E0B80702024 | 2016-04-18 12:00 |  | 0.07 | 42 | 1452 | 8.26 | 0.32 | 2.6 | 3 | 0.2 | 0.06 | 1.48 | 0.14 | 15.8 | 2848 | 52 | 7 | 0.6 | 4900 | N/A | 8.1 | N/A | N/A | 1 | 8.6 | 28 | 18.55 | 42.8 | 4.5 | suunny, partly cloudy, warm | 7.95
D7 | E0B80702024 | 2016-05-16 10:15 |  | 0.09 | 67 | 2710 | 2.13 | 0.21 | 2.1 | 2.4 | 0.4 | 0.06 | 2.81 | 0.14 | 10.5 | 5108 | 25 | 4 | 0.6 | 8932 | N/A | 3.6 | N/A | N/A | 1 | 8.7 | 24 | 19.06 | 38.5 | 8.8 | sunny, clear, warm, winds ~6mph | 7.9
D7 | E0B80702024 | 2016-06-14 10:20 |  | 0.07 | 97 | 3800 | 2.38 | 0.23 | 1.7 | 2 | 0.3 | 0.06 | 1.17 | 0.14 | 9.6 | 7510 | 58 | 10 | 0.6 | 12549 | N/A | 3.5 | N/A | N/A | 1 | 8.7 | 28 | 19.5 | 30.5 | 7.8 | partly cloudy +warm. ~72F | 7.9
D7 | E0B80702024 | 2016-07-14 11:05 |  | 0.02 | 111 | 4913 | 2.22 | 0.31 | 1.2 | 1.2 | 0.4 | 0.06 | <0.5 | 0.12 | 11.1 | 9480 | 17 | 4 | 0.5 | 15912 | N/A | 6 | N/A | N/A | 1 | 8.58 | 52 | 21.75 | 13.8 | 8 | sunny, ~86F wind ~ 9 mph | 7.9
D7 | E0B80702024 | 2016-08-11 09:05 |  | 0.04 | 112 | 5032 | 2.36 | 0.35 | 1 | 1.1 | 0.2 | 0.09 | 1.09 | 0.14 | 10 | 9860 | 69 | 11 | 0.4 | 16640 | N/A | 2.8 | N/A | N/A | 1 | 8.38 | 28 | 20.02 | 37.9 | 8.1 | sunny, clear, ~73 deg F, winds~15 mph | 7.88
D7 | E0B80702024 | 2016-09-13 11:25 |  | 0.04 | 137 | 6083 | 1.55 | 0.43 | 1.1 | 1.1 | 0.4 | 0.11 | 0.62 | 0.18 | 9.8 | 11370 | 30 | 6 | 0.5 | 18938 | N/A | 2.1 | N/A | N/A | 1 | 8.65 | 52 | 18.57 | 22.1 | 8.7 | partly cloudy, cool 72F, winds ~7 mph | 7.85
D7 | E0B80702024 | 2016-10-25 09:55 |  | 0.08 | 157 | 7350 | 1.59 | 0.4 | 0.9 | 0.9 | 0.3 | 0.11 | 0.55 | 0.15 | 13.6 | 13240 | 32 | 8 | 0.5 | 21330 | N/A | 3.3 | N/A | N/A | 1 | 8.32 | 48 | 17.31 | 19 | 9.3 | cool (64.4 degF), overcast, <10mph, no rain atm, but morning yes | 7.74
D7 | E0B80702024 | 2016-11-08 10:15 |  | 0.1 | 150 | 6331 | 1.12 | 0.47 | 1 | 1 | 0.4 | 0.09 | <0.5 | 0.14 | 13.2 | 12300 | 20 | 4 | 0.6 | 19630 | refrigerated samples (quart, pint, acid half pint) froze overnight | 4.4 | N/A | N/A | 1 | 8.24 | 80 | 17.51 | 10.6 | 8.4 | 66.9 F, winds 6.0 mph, sunny, small waves | 7.65
D7 | E0B80702024 | 2016-12-12 12:25 |  | 0.16 | 151 | 6305 | 1.44 | 0.56 | 1.2 | 1.2 | 0.3 | 0.09 | 0.86 | 0.28 | 14.5 | 12110 | 63 | 11 | 0.7 | 19404 | N/A | 4.4 | N/A | N/A | 1 | 9.5 | 40 | 11.59 | 27.1 | 10.3 | Air temp: 51.6 F, Wind:15.7 mph,overcast, small ripples/waves, no rain | 7.72
D8 | E3B80361594 | 2016-01-06 12:30 |  | 0.2 | 152 | 6810 | 1.13 | 0.55 | 1.8 | 1.8 | 0.3 | 0.07 | 0.65 | 0.12 | 11.6 | 12430 | 28 | 5 | 0.7 | 20436 | N/A | 3.1 | N/A | N/A | 1 | 10 | 48 | 9.4 | 15 | 47 | raining, overcast with medium winds 9 mph | 7.7
D8 | E3B80361594 | 2016-02-03 10:15 |  | 0.13 | 14 | 34 | 0.85 | 0.51 | 4.3 | 4.7 | 0.5 | 0.03 | <0.5 | 0.12 | 19.3 | 167 | 24 | 4 | 0.7 | 285 | N/A | 3.7 | N/A | N/A | 1 | 9.6 | 32 | 10.69 | 34.2 | 39 | sunny, cool, ~10 mph wind, ~50 F | 7.6
D8 | E3B80361594 | 2016-03-04 10:25 |  | 0.11 | 68 | 3001 | 3.16 | 0.44 | 2.4 | 2.5 | 0.3 | 0.05 | <0.5 | 0.09 | 16.8 | 5096 | 15 | 3 | 0.5 | 8458 | N/A | 4.2 | N/A | N/A | 1 | 8.9 | 56 | 15.8 | 14.3 | 42 | overcast, cool with medium wind | 7.8
D8 | E3B80361594 | 2016-04-15 10:35 |  | 0.09 | 17 | 199 | 4.46 | 0.26 | 3.8 | 3.2 | 0.2 | 0.05 | 0.91 | 0.12 | 16.8 | 495 | 39 | 6 | 0.4 | 890 | N/A | 3.8 | N/A | N/A | 1 | 9 | 28 | 17.13 | 30.3 | 37.6 | sunny, clear, ~ 65 F | 7.95
D8 | E3B80361594 | 2016-05-13 08:15 |  | 0.08 | 52 | 1710 | 9.05 | 0.22 | 2.2 | 2.8 | 0.3 | 0.05 | 4.46 | 0.13 | 11.3 | 3498 | 43 | 7 | 0.5 | 5732 | N/A | 5 | N/A | N/A | 1 | 8.9 | 44 | 18.45 | 30.8 | 44.4 | sunny, partly cloudy, cool, winds ~15 mph | 7.96
D8 | E3B80361594 | 2016-06-13 09:25 |  | 0.07 | 74 | 2765 | 0.78 | 0.28 | 1.8 | 1.9 | 0.3 | 0.07 | <0.5 | 0.1 | 9.6 | 5388 | 34 | 7 | 0.4 | 9231 | N/A | 3.8 | N/A | N/A | 1 | 8.51 | 40 | 20.19 | 21.6 | 48.3 | ~54 F, sunny, winds ~20 mph | 7.87
D8 | E3B80361594 | 2016-07-13 10:30 |  | 0.04 | 70 | 2693 | 2.91 | 0.28 | 1.6 | 2.8 | 0.2 | 0.06 | 0.64 | 0.11 | 9.8 | 5236 | 26 | 4 | 0.4 | 9110 | N/A | 2.9 | N/A | N/A | 2 | 8.51 | 44 | 21.35 | 17.9 | 43.8 | sunny, ~84 F, wind ~ 5mph | 7.84
D8 | E3B80361594 | 2016-08-10 09:10 |  | 0.05 | 72 | 2993 | 2.65 | 0.25 | 1.4 | 1.4 | 0.1 | 0.08 | <0.5 | 0.11 | 10.8 | 6092 | 22 | 4 | 0.3 | 10316 | N/A | 2.2 | N/A | N/A | 2 | 8.49 | 52 | 20.47 | 16.4 | 46.4 | sunny, clear, ~70 deg F, wind ~12 mph | 7.86
D8 | E3B80361594 | 2016-09-12 12:15 |  | 0.06 | 100 | 4260 | 1.67 | 0.36 | 1.2 | 1.2 | 0.3 | 0.09 | 0.67 | 0.14 | 10.4 | 8350 | 32 | 5 | 0.5 | 14001 | N/A | 2.4 | N/A | N/A | 1 | 8.82 | 44 | 19.4 | 19.6 | 48.1 | sunny, clear, cool (72 degF), winds ~19 mph | 7.85
D8 | E3B80361594 | 2016-10-24 10:40 |  | 0.09 | 135 | 6225 | 1.92 | 0.42 | 1 | 1 | 0.3 | 0.11 | 0.51 | 0.11 | 13.3 | 11290 | 27 | 5 | 0.6 | 18913 | N/A | 2.7 | N/A | N/A | 1 | 8.39 | 60 | 17.52 | 14.9 | 47.2 | overcast, cool, winds between 10 and 20 mph | 7.75
D8 | E3B80361594 | 2016-11-07 09:15 |  | 0.11 | 99 | 4453 | 1.78 | 0.48 | 1.1 | 1.2 | 0.3 | 0.09 | <0.5 | 0.12 | 12.2 | 8500 | 16 | 4 | 0.4 | 13783 | N/A | 2.5 | N/A | N/A | 2 | 8.37 | 88 | 17.09 | 7.4 | 48.2 | 62.4 F, wind 7.6 mph, partly cloud | 7.63
D8 | E3B80361594 | 2016-12-09 11:02 |  | 0.16 | 106 | 4500 | 1.31 | 0.56 | 1.4 | 1.4 | 0.3 | 0.09 | 0.63 | 0.1 | 14.4 | 8910 | 30 | 5 | 0.5 | 14194 | N/A | 3.4 | N/A | N/A | 1 | 9.78 | 60 | 11.37 | 14.8 | 48.4 | 49.6 F, wind 11.6 mph, foggy, no waves, no rain | 7.76
MD10A | B9S80251252 | 2016-01-05 14:40 |  | 0.06 | 21 | 68 | 1.05 | 0.64 | 4.7 | 4.7 | 0.4 | 0.04 | <0.5 | 0.08 | 11.7 | 245 | 2 | <1 | 0.6 | 441 | N/A | 4.3 | N/A | N/A | 1 | 10.2 | 280 | 8.55 | 1.6 | 10.9 | winds at 10 mph, light rain | 7.48
MD10A | B9S80251252 | 2016-02-02 12:10 |  | 0.11 | 20 | 36 | 0.51 | 1.02 | 7.9 | 8 | 1 | 0.11 | <0.5 | 0.26 | 17 | 195 | 2 | 1 | 1.1 | 323 | N/A | 5.7 | N/A | N/A | 1 | 8.5 | 72 | 10.6 | 10.1 | 16.3 | wind ~10mph, overcast, cool | 7.4
MD10A | B9S80251252 | 2016-03-03 12:07 |  | 0.04 | 21 | 33 | 1.7 | 0.52 | 7.9 | 7.9 | 0.5 | 0.05 | <0.5 | 0.08 | 14.6 | 184 | 2 | <1 | 0.6 | 313 | N/A | 4.9 | N/A | N/A | 1 | 8.7 | 240 | 17.25 | 1.5 | 18.1 | mostly cloudy, ~ 66 F, wind 5-10 mph | 7.68
MD10A | B9S80251252 | 2016-04-14 10:10 |  | 0.05 | 16 | 23 | 2.32 | 0.16 | 5.3 | 5.3 | 0.4 | 0.07 | 1.12 | 0.12 | 9 | 141 | 3 | 1 | 0.5 | 254 | N/A | 3.7 | N/A | N/A | 1 | 8.65 | 188 | 19.21 | 2 | 16.8 | winds @6-7 mph, mostly sunny, cool | 7.67
MD10A | B9S80251252 | 2016-05-12 08:55 |  | 0.02 | 18 | 41 | 4.58 | 0.15 | 4.4 | 4.5 | 0.3 | 0.08 | 1 | 0.15 | 6.1 | 184 | 3 | 2 | 0.4 | 350 | N/A | 4.1 | N/A | N/A | 1 | 8.2 | 222 | 20.97 | 2.2 | 21.1 | sunny, partly cloudy, warm | 7.8
MD10A | B9S80251252 | 2016-06-10 07:50 |  | 0.03 | 16 | 29 | 5.44 | 0.12 | 3.9 | 3.9 | 0.3 | 0.12 | 1.74 | 0.14 | 6.6 | 144 | 4 | 1 | 0.4 | 269 | N/A | 4.6 | N/A | N/A | 2 | 7.16 | 184 | 23.57 | 2.9 | 20.3 | mostly sunny, ~70 deg F, winds at 15 mph | 7.57
MD10A | B9S80251252 | 2016-07-12 11:10 |  | 0.02 | 13 | 17 | 40.19 | 0.01 | 4 | 3.9 | 0.4 | 0.04 | 4.8 | 0.12 | 11.4 | 114 | 11 | 4 | 0.9 | 202 | bloom present | 11.2 | N/A | N/A | 2 | 9.75 | 68 | 24.62 | 9.2 | 16.5 | sunny, approx 82 deg F, winds~7 mph | 8.4
MD10A | B9S80251252 | 2016-08-09 09:50 |  | 0.02 | 12 | 14 | 12.04 | 0.04 | 3.1 | 3.3 | 0.1 | 0.04 | 2.4 | 0.08 | 11.6 | 105 | 5 | 2 | 0.4 | 180 | N/A | 5.8 | N/A | N/A | 2 | 8.08 | 132 | 25.23 | 3.4 | 20.7 | sunny, clear, ~75 deg F, wind ~ 8 mph | 7.63
MD10A | B9S80251252 | 2016-09-09 12:00 |  | 0.01 | 13 | 13 | 3.71 | 0.07 | 3.2 | 2.8 | 0.3 | 0.07 | 1.15 | 0.09 | 13.6 | 110 | 2 | <1 | 0.4 | 196 | N/A | 4 | N/A | N/A | 3 | 8.1 | 240 | 23.7 | 7.6 | 20.4 | mostly sunny and clear with light winds about 3 knots, air temperature about 74.8 | 7.6
MD10A | B9S80251252 | 2016-10-21 09:50 |  | 0.03 | 13 | 17 | 1 | 0.2 | 2.9 | 3 | 0.3 | 0.08 | 0.59 | 0.08 | 11.9 | 114 | 3 | <1 | 0.4 | 204 | Vertical Sonde ID: RTM-31 Horizontal Sonde ID: 19 | 2.6 | N/A | N/A | 2 | 7.8 | 296 | 18.1 | 1.7 | 20.2 | Clear, Cool (71-degrees F), Wind - Less than 10 (3 mph), Rain (None) | 7.4
MD10A | B9S80251252 | 2016-11-04 09:00 |  | 0.03 | 14 | 26 | 1.26 | 0.34 | 2.9 | 2.9 | 0.3 | 0.08 | 0.86 | 0.08 | 11.8 | 135 | 8 | 2 | 0.4 | 244 | N/A | 2.8 | N/A | N/A | 2 | 7.83 | 276 | 17.21 | 1.3 | 19.8 | Air temp:51.6F, wind speed 4.5mph, foggy, no waves/flat, no rain | 7.2
MD10A | B9S80251252 | 2016-12-08 12:51 |  | 0.02 | 16 | 22 | 1.35 | 0.38 | 3.1 | 3.2 | 0.3 | 0.05 | 0.55 | 0.05 | 14.5 | 141 | 7 | 2 | 0.4 | 232 | N/A | 3.6 | N/A | N/A | 1 | 10.82 | 196 | 9.96 | 2.1 | 19.2 | air temp 51.4 deg F, wind speed 18.3 mph, sky C, wave scale 2, rain N | 7.85
NZ002 | E0E80392129 | 2016-01-08 11:55 | No zooplankton tow. Field data only. Specific conductance values below 20,000 as specified by CADFW. | N/A | N/A | N/A | N/A | N/A | N/A | N/A | N/A | N/A | N/A | N/A | N/A | N/A | N/A | N/A | N/A | 33306 | No zooplankton tow. Field data only. Specific conductance values below 20,000 as specified by CADFW.- | 2.4 | N/A | N/A | 1 | 9.4 | 64 | 10.1 | 13.8 | 56.3 | Overcast and cool with light winds (5-8 mph) | 7.9
NZ002 | E0E80392129 | 2016-02-08 13:30 |  | N/A | N/A | N/A | N/A | N/A | N/A | N/A | N/A | N/A | N/A | N/A | N/A | N/A | N/A | N/A | N/A | 25900 | N/A | 2.3 | N/A | N/A | 1 | 8.9 | 44 | 12.7 | 26.1 | 61.7 | mostly sunny, cool, winds~13mph | 7.9
NZ002 | E0E80392129 | 2016-03-08 12:55 |  | N/A | N/A | N/A | N/A | N/A | N/A | N/A | N/A | N/A | N/A | N/A | N/A | N/A | N/A | N/A | N/A | 23257 | N/A | 4.1 | N/A | N/A | 1 | 8.4 | 48 | 15.3 | 24.7 | 64.4 | overcast and cool with light winds ~5mph | 7.9
NZ002 | E0E80392129 | 2016-04-19 12:10 |  | N/A | N/A | N/A | N/A | N/A | N/A | N/A | N/A | N/A | N/A | N/A | N/A | N/A | N/A | N/A | N/A | 23161 | N/A | 3.7 | N/A | N/A | 1 | 8.3 | 60 | 18.04 | 12.4 | 59.9 | partly cloudy, sunny, warm | 7.96
NZ002 | E0E80392129 | 2016-05-17 11:05 | Field Only | N/A | N/A | N/A | N/A | N/A | N/A | N/A | N/A | N/A | N/A | N/A | N/A | N/A | N/A | N/A | N/A | 24138 | Field Only- | 2.6 | N/A | N/A | 1 | 8.1 | 56 | 19.17 | 15.6 | 50.6 | sunny, clear, warm, winds ~10 mph | 7.87
NZ002 | E0E80392129 | 2016-06-15 10:06 |  | N/A | N/A | N/A | N/A | N/A | N/A | N/A | N/A | N/A | N/A | N/A | N/A | N/A | N/A | N/A | N/A | 28974 | N/A | 3.4 | N/A | N/A | 1 | 8.07 | 28 | 18.9 | 40.3 | 56 | ~57degF, wind ~15mph, mostly sunny | 7.91
NZ002 | E0E80392129 | 2016-07-15 11:10 | Field Only | N/A | N/A | N/A | N/A | N/A | N/A | N/A | N/A | N/A | N/A | N/A | N/A | N/A | N/A | N/A | N/A | 32605 | Field Only- | 3.4 | N/A | N/A | 1 | 7.82 | 44 | 20.25 | 17.7 | 55.4 | ~70F, sunny, winds ~14 mph | 7.96
NZ002 | E0E80392129 | 2016-08-12 10:15 |  | N/A | N/A | N/A | N/A | N/A | N/A | N/A | N/A | N/A | N/A | N/A | N/A | N/A | N/A | N/A | N/A | 31620 | N/A | 1.5 | N/A | N/A | 1 | 7.83 | 56 | 19.47 | 13.1 | 55 | ~65F sunny/clear ~10mph wind | 7.89
NZ002 | E0E80392129 | 2016-09-14 11:50 | Field Only | N/A | N/A | N/A | N/A | N/A | N/A | N/A | N/A | N/A | N/A | N/A | N/A | N/A | N/A | N/A | N/A | 34813 | Field Only- | 1.2 | N/A | N/A | 1 | 7.87 | 52 | 18.97 | 25.2 | 55 | sunny, clear, 70 deg F, winds less than 10 mph | 7.85
NZ002 | E0E80392129 | 2016-10-26 11:30 | Field Only | N/A | N/A | N/A | N/A | N/A | N/A | N/A | N/A | N/A | N/A | N/A | N/A | N/A | N/A | N/A | N/A | 37972 | Field Only- | 2 | N/A | N/A | 1 | 7.73 | 44 | 17.04 | 18 | 53.5 | clear, cool (63 F), winds between 10-20 | 7.83
NZ002 | E0E80392129 | 2016-11-09 10:30 | Field Only | N/A | N/A | N/A | N/A | N/A | N/A | N/A | N/A | N/A | N/A | N/A | N/A | N/A | N/A | N/A | N/A | 34775 | Field Only- | 2.8 | N/A | N/A | 1 | 7.96 | 132 | 17.15 | 5.8 | 51.8 | 64.6 F, winds 13.6 mph, partly cloudy/sunny, small waves | 7.82
NZ002 | E0E80392129 | 2016-12-13 13:05 | Field Only | N/A | N/A | N/A | N/A | N/A | N/A | N/A | N/A | N/A | N/A | N/A | N/A | N/A | N/A | N/A | N/A | 33903 | N/A | 3 | N/A | N/A | 1 | 8.76 | 68 | 12.01 | 17.7 | 44.5 | air temp: 51.4F, wind:15.0 mph, cloudy, ripples to small waves with no white caps, no rain | 7.75
NZ004 | E0E80212097 | 2016-01-08 13:00 | No zooplankton tow. Field data only. Specific conductance values below 20,000 as specified by CADFW. | N/A | N/A | N/A | N/A | N/A | N/A | N/A | N/A | N/A | N/A | N/A | N/A | N/A | N/A | N/A | N/A | 28627 | No zooplankton tow. Field data only. Specific conductance values below 20,000 as specified by CADFW.- | 2.1 | N/A | N/A | 1 | 9.6 | 76 | 10.1 | 9.1 | 51.8 | Overcast and cool with light winds (3-5 mph) | 7.9
NZ004 | E0E80212097 | 2016-02-08 14:26 |  | N/A | N/A | N/A | N/A | N/A | N/A | N/A | N/A | N/A | N/A | N/A | N/A | N/A | N/A | N/A | N/A | 23233 | N/A | 2.4 | N/A | N/A | 1 | 9 | 56 | 12.52 | 15.1 | 48.8 | mostly sunny, cool, winds ~13mph | 7.8
NZ004 | E0E80212097 | 2016-03-08 13:40 |  | N/A | N/A | N/A | N/A | N/A | N/A | N/A | N/A | N/A | N/A | N/A | N/A | N/A | N/A | N/A | N/A | 20544 | N/A | 3.2 | N/A | N/A | 1 | 8.4 | 48 | 15.3 | 21.7 | 55.8 | overcast and cool with light winds ~ 4-5mph | 7.9
NZ004 | E0E80212097 | 2016-04-19 12:40 |  | N/A | N/A | N/A | 2.88 | N/A | N/A | N/A | N/A | N/A | <0.5 | N/A | N/A | N/A | N/A | N/A | N/A | 15695 | N/A | 1.6 | N/A | N/A | 1 | 8.55 | 64 | 18.51 | 10.7 | 50.3 | partly cloudy, sunny, warm | 7.94
NZ004 | E0E80212097 | 2016-05-17 11:25 |  | N/A | N/A | N/A | 1.02 | N/A | N/A | N/A | N/A | N/A | 0.54 | N/A | N/A | N/A | N/A | N/A | N/A | 18863 | N/A | 2.2 | N/A | N/A | 1 | 8.4 | 56 | 19.51 | 13.2 | 49.5 | sunny, clear, warm, winds ~12 mph | 7.89
NZ004 | E0E80212097 | 2016-06-15 10:27 |  | N/A | N/A | N/A | N/A | N/A | N/A | N/A | N/A | N/A | N/A | N/A | N/A | N/A | N/A | N/A | N/A | 22627 | N/A | 3.4 | N/A | N/A | 1 | 8.25 | 56 | 18.92 | 29 | 57.9 | ~64degF, wind ~15mph, mostly sunny | 7.91
NZ004 | E0E80212097 | 2016-07-15 11:30 | Field Only | N/A | N/A | N/A | N/A | N/A | N/A | N/A | N/A | N/A | N/A | N/A | N/A | N/A | N/A | N/A | N/A | 26062 | Field Only- | 3 | N/A | N/A | 1 | 8.1 | 68 | 20.66 | 9.8 | 54.6 | ~70F, sunny, winds ~14 mph | 7.94
NZ004 | E0E80212097 | 2016-08-12 10:40 |  | N/A | N/A | N/A | N/A | N/A | N/A | N/A | N/A | N/A | N/A | N/A | N/A | N/A | N/A | N/A | N/A | 25430 | N/A | 2.1 | N/A | N/A | 1 | 8.06 | 44 | 19.96 | 10.9 | 49 | ~70F sunny/clear <15mph wind | 7.9
NZ004 | E0E80212097 | 2016-09-14 12:10 | Field Only | N/A | N/A | N/A | N/A | N/A | N/A | N/A | N/A | N/A | N/A | N/A | N/A | N/A | N/A | N/A | N/A | 26860 | Field Only- | 1.5 | N/A | N/A | 1 | 8.27 | 60 | 19.08 | 13.8 | 56 | sunny, clear, 70 deg F, winds less than 10 mph | 7.86
NZ004 | E0E80212097 | 2016-10-26 11:55 | Field Only | N/A | N/A | N/A | N/A | N/A | N/A | N/A | N/A | N/A | N/A | N/A | N/A | N/A | N/A | N/A | N/A | 34748 | Field Only- | 1.8 | N/A | N/A | 1 | 7.77 | 84 | 17.2 | 9.1 | 57 | clear, cool (66 F), winds < 10 mph | 7.82
NZ004 | E0E80212097 | 2016-11-09 10:45 | Field Only | N/A | N/A | N/A | N/A | N/A | N/A | N/A | N/A | N/A | N/A | N/A | N/A | N/A | N/A | N/A | N/A | 33919 | Field Only- | 2.3 | N/A | N/A | 1 | 7.83 | 104 | 17.05 | 7.1 | 59 | 65.3 F, winds 11.2 mph, sunny, small waves | 7.78
NZ004 | E0E80212097 | 2016-12-13 13:30 | Field Only | N/A | N/A | N/A | N/A | N/A | N/A | N/A | N/A | N/A | N/A | N/A | N/A | N/A | N/A | N/A | N/A | 33953 | N/A | 3.3 | N/A | N/A | 1 | 8.69 | 60 | 11.91 | 22.5 | 60.2 | air temp:50.9 F, wind:11.4 mph, overcast, ripples to small waves with no white caps | 7.73
NZ032 | E3S81022013 | 2016-01-07 14:45 | NZ032 | N/A | N/A | N/A | 2.43 | N/A | N/A | N/A | N/A | N/A | 2.06 | N/A | N/A | N/A | N/A | N/A | N/A | 9229 | N/A | 5.3 | N/A | N/A | 1 | 10.2 | 32 | 9.13 | 40.5 | 30 | mostly cloudy ~52 F, winds NW 3mph | 7.65
NZ032 | E3S81022013 | 2016-02-04 12:30 | NZ032 | N/A | N/A | N/A | 2.19 | N/A | N/A | N/A | N/A | N/A | 1.96 | N/A | N/A | N/A | N/A | N/A | N/A | 1473 | N/A | 6.1 | N/A | N/A | 1 | 9.15 | 24 | 11 | 51.2 | 26.8 | 14 mph wind, sunny ~55 F | 7.57
NZ032 | E3S81022013 | 2016-03-07 14:30 | NZ032 | N/A | N/A | N/A | 3.43 | N/A | N/A | N/A | N/A | N/A | 1.37 | N/A | N/A | N/A | N/A | N/A | N/A | 9362 | N/A | 6.4 | N/A | N/A | 1 | 8.7 | 32 | 15.37 | 38.3 | 30.4 | partly cloudy, ~ 60 F, wind ~ 5mph | 7.7
NZ032 | E3S81022013 | 2016-04-18 14:00 | NZ032 | N/A | N/A | N/A | 15.1 | N/A | N/A | N/A | N/A | N/A | 1.5 | N/A | N/A | N/A | N/A | N/A | N/A | 1845 | N/A | 12 | N/A | N/A | 1 | 8.35 | 20 | 21.77 | 61.4 | 24.1 | no winds, sunny, partly cloudy, warm | 7.9
NZ032 | E3S81022013 | 2016-05-16 12:15 | NZ032 | N/A | N/A | N/A | 2.16 | N/A | N/A | N/A | N/A | N/A | 1.06 | N/A | N/A | N/A | N/A | N/A | N/A | 7232 | N/A | 4.9 | N/A | N/A | 1 | 8.15 | 32 | 20.79 | 28 | 27.3 | sunny, cear, war, winds ~ 11mph | 7.83
NZ032 | E3S81022013 | 2016-06-14 12:10 | NZ032 | N/A | N/A | N/A | 2.81 | N/A | N/A | N/A | N/A | N/A | 0.79 | N/A | N/A | N/A | N/A | N/A | N/A | 9875 | N/A | 5.2 | N/A | N/A | 1 | 8.1 | 40 | 20.8 | 21.7 | 26.5 | AT~74F | 7.8
NZ032 | E3S81022013 | 2016-07-14 12:50 | NZ032 | N/A | N/A | N/A | 14.53 | N/A | N/A | N/A | N/A | N/A | 0.73 | N/A | N/A | N/A | N/A | N/A | N/A | 13080 | N/A | 7.3 | N/A | N/A | 1 | 8.87 | 60 | 23.41 | 14.9 | 29.2 | sunny, ~95F, wind ~5 mph | 8.07
NZ032 | E3S81022013 | 2016-08-11 10:45 | NZ032 | N/A | N/A | N/A | 5.05 | N/A | N/A | N/A | N/A | N/A | 0.67 | N/A | N/A | N/A | N/A | N/A | N/A | 13516 | N/A | 5.3 | N/A | N/A | 1 | 8.02 | 48 | 21.97 | 12.8 | 29.1 | sunny, clear, ~79 deg F, winds~18 mph | 7.82
NZ032 | E3S81022013 | 2016-09-13 13:10 | NZ032 | N/A | N/A | N/A | 2.77 | N/A | N/A | N/A | N/A | N/A | <0.5 | N/A | N/A | N/A | N/A | N/A | N/A | 16217 | N/A | 3.4 | N/A | N/A | 1 | 8.5 | 52 | 19.75 | 16.4 | 29.3 | partly cloudy, cool 73F, winds ~6 mph | 7.78
NZ032 | E3S81022013 | 2016-10-25 11:50 | NZ032 | N/A | N/A | N/A | 1.29 | N/A | N/A | N/A | N/A | N/A | 0.51 | N/A | N/A | N/A | N/A | N/A | N/A | 12783 | N/A | 3.4 | N/A | N/A | 1 | 7.71 | 40 | 17.4 | 21.9 | 31.7 | overcast, cool (63degF), <10 mph wind, medium rain | 7.54
NZ032 | E3S81022013 | 2016-11-08 12:15 | NZ032 | N/A | N/A | N/A | 1.87 | N/A | N/A | N/A | N/A | N/A | <0.5 | N/A | N/A | N/A | N/A | N/A | N/A | 9943 | N/A | 4.1 | N/A | N/A | 1 | 7.45 | 60 | 17.66 | 16.1 | 30.7 | 69.6 F, winds 8.9 mph, sunny, no waves | 7.37
NZ032 | E3S81022013 | 2016-12-12 14:30 | NZ032 | N/A | N/A | N/A | 2.01 | N/A | N/A | N/A | N/A | N/A | 0.86 | N/A | N/A | N/A | N/A | N/A | N/A | 13956 | N/A | 4.7 | N/A | N/A | 1 | 9.54 | 48 | 11.12 | 22.6 | 31 | Air temp: 52.0F, Wind:12.3 mph, Overcast, no waves, no rain | 7.61
NZ325 | E3B80352175 | 2016-01-08 11:30 | No zooplankton data. Field data only. Specific conductance values below 20,000 as specified by CADFW. | N/A | N/A | N/A | N/A | N/A | N/A | N/A | N/A | N/A | N/A | N/A | N/A | N/A | N/A | N/A | N/A | 31507 | No zooplankton data. Field data only. Specific conductance values below 20,000 as specified by CADFW.- | 1.9 | N/A | N/A | 1 | 9.5 | 116 | 10.1 | 5.5 | 44.7 | Overcast and cool with light winds (5-6 mph) | 7.9
NZ325 | E3B80352175 | 2016-02-08 13:10 |  | N/A | N/A | N/A | N/A | N/A | N/A | N/A | N/A | N/A | N/A | N/A | N/A | N/A | N/A | N/A | N/A | 23478 | N/A | 2.5 | N/A | N/A | 1 | 9.05 | 52 | 13.2 | 9.7 | 43.4 | mostly sunny, cool, winds~ 13mph | 7.9
NZ325 | E3B80352175 | 2016-03-08 12:35 |  | N/A | N/A | N/A | N/A | N/A | N/A | N/A | N/A | N/A | N/A | N/A | N/A | N/A | N/A | N/A | N/A | 25266 | N/A | 3.2 | N/A | N/A | 1 | 8.3 | 52 | 15.2 | 19 | 42.8 | overcast and cool with light winds ~ 5mph | 7.9
NZ325 | E3B80352175 | 2016-04-19 11:45 |  | N/A | N/A | N/A | N/A | N/A | N/A | N/A | N/A | N/A | N/A | N/A | N/A | N/A | N/A | N/A | N/A | 24594 | N/A | 2.2 | N/A | N/A | 1 | 7.95 | 104 | 18.39 | 8.5 | 37.4 | partly cloudy, sunny, warm | 7.94
NZ325 | E3B80352175 | 2016-05-17 10:45 | Field Only | N/A | N/A | N/A | N/A | N/A | N/A | N/A | N/A | N/A | N/A | N/A | N/A | N/A | N/A | N/A | N/A | 27945 | Field Only- | 2.9 | N/A | N/A | 1 | 8.6 | 88 | 19.66 | 8.2 | 41.3 | sunny, clear, warm, winds ~8 mph | 7.88
NZ325 | E3B80352175 | 2016-06-15 09:47 |  | N/A | N/A | N/A | N/A | N/A | N/A | N/A | N/A | N/A | N/A | N/A | N/A | N/A | N/A | N/A | N/A | 32020 | N/A | 4.8 | N/A | N/A | 1 | 7.94 | 24 | 18.83 | 47.9 | 42.5 | ~57degF, wind ~15mph, mostly sunny | 7.9
NZ325 | E3B80352175 | 2016-07-15 10:55 | Field Only | N/A | N/A | N/A | N/A | N/A | N/A | N/A | N/A | N/A | N/A | N/A | N/A | N/A | N/A | N/A | N/A | 34696 | Field Only- | 2.9 | N/A | N/A | 1 | 7.69 | 56 | 20.12 | 19.7 | 41.6 | ~70F, sunny, winds ~14 mph | 7.98
NZ325 | E3B80352175 | 2016-08-12 10:00 |  | N/A | N/A | N/A | N/A | N/A | N/A | N/A | N/A | N/A | N/A | N/A | N/A | N/A | N/A | N/A | N/A | 34520 | N/A | 2.1 | N/A | N/A | 1 | 7.79 | 120 | 19.27 | 8.7 | 42 | ~61F partly cloudy <10mph wind | 7.89
NZ325 | E3B80352175 | 2016-09-14 11:35 | Field Only | N/A | N/A | N/A | N/A | N/A | N/A | N/A | N/A | N/A | N/A | N/A | N/A | N/A | N/A | N/A | N/A | 35586 | Field Only- | 1.2 | N/A | N/A | 1 | 7.87 | 64 | 19.22 | 10.8 | 45 | sunny, clear, 66 deg F, winds less than 10 mph | 7.85
NZ325 | E3B80352175 | 2016-10-26 11:10 | Field Only | N/A | N/A | N/A | N/A | N/A | N/A | N/A | N/A | N/A | N/A | N/A | N/A | N/A | N/A | N/A | N/A | 36816 | Field Only- | 2.4 | N/A | N/A | 1 | 7.91 | 64 | 17.22 | 13.4 | 46.7 | clear, cool (62 F), winds < 10 mph | 7.85
NZ325 | E3B80352175 | 2016-11-09 10:10 | Field Only | N/A | N/A | N/A | N/A | N/A | N/A | N/A | N/A | N/A | N/A | N/A | N/A | N/A | N/A | N/A | N/A | 36500 | Field Only- | 3.1 | N/A | N/A | 1 | 8.02 | 96 | 17.02 | 7.9 | 42 | 84.0 F, winds 16.1 mph, partly cloudy, small waves | 7.83
NZ325 | E3B80352175 | 2016-12-13 12:35 | Field Only | N/A | N/A | N/A | N/A | N/A | N/A | N/A | N/A | N/A | N/A | N/A | N/A | N/A | N/A | N/A | N/A | 33498 | N/A | 3.2 | N/A | N/A | 1 | 8.94 | 64 | 12.03 | 13.8 | 48.3 | air temp:51.8, wind:17.7 mph, cloudy, moderate waves with few white caps, no rain | 7.76
NZS42 | E3S81082029 | 2016-01-07 13:50 |  | N/A | N/A | N/A | 2.95 | N/A | N/A | N/A | N/A | N/A | 1.32 | N/A | N/A | N/A | N/A | N/A | N/A | 10467 | N/A | 7.9 | N/A | N/A | 1 | 9.8 | 28 | 8.92 | 34.2 | 20.1 | partly sunny, overcast ~52 F, winds 3 mph | 7.67
NZS42 | E3S81082029 | 2016-02-04 11:33 |  | N/A | N/A | N/A | 1.96 | N/A | N/A | N/A | N/A | N/A | 1.89 | N/A | N/A | N/A | N/A | N/A | N/A | 2013 | N/A | 6.8 | N/A | N/A | 1 | 8.75 | 20 | 11.07 | 46.7 | 16.5 | 13 mph wind, sunny ~55 F | 7.43
NZS42 | E3S81082029 | 2016-03-07 13:32 |  | N/A | N/A | N/A | 2.62 | N/A | N/A | N/A | N/A | N/A | 1.86 | N/A | N/A | N/A | N/A | N/A | N/A | 6679 | N/A | 10.3 | N/A | N/A | 1 | 9 | 24 | 15.69 | 57.4 | 21.9 | cloudy, ~55 Fm wind ~5 mph | 7.54
NZS42 | E3S81082029 | 2016-04-18 12:55 |  | N/A | N/A | N/A | 8 | N/A | N/A | N/A | N/A | N/A | 2.96 | N/A | N/A | N/A | N/A | N/A | N/A | 2628 | N/A | 9.9 | N/A | N/A | 1 | 7.5 | 16 | 19.98 | 72.8 | 18.8 | winds @ 3-4 mph, sunny, partly cloudy, warm | 7.65
NZS42 | E3S81082029 | 2016-05-16 11:15 |  | N/A | N/A | N/A | 2.2 | N/A | N/A | N/A | N/A | N/A | 1.92 | N/A | N/A | N/A | N/A | N/A | N/A | 6553 | N/A | 6.3 | N/A | N/A | 1 | 7.8 | 28 | 20.47 | 40.9 | 23.2 | sunny, clear, warm, winds ~ 11 mph | 7.79
NZS42 | E3S81082029 | 2016-06-14 11:20 |  | N/A | N/A | N/A | 3.34 | N/A | N/A | N/A | N/A | N/A | 1.33 | N/A | N/A | N/A | N/A | N/A | N/A | 8887 | N/A | 5 | N/A | N/A | 1 | 8.1 | 24 | 20.5 | 32.5 | 15.4 | partly cloudy + warm | 7.9
NZS42 | E3S81082029 | 2016-07-14 12:00 |  | N/A | N/A | N/A | 4.32 | N/A | N/A | N/A | N/A | N/A | 0.68 | N/A | N/A | N/A | N/A | N/A | N/A | 12294 | N/A | 5.4 | N/A | N/A | 1 | 7.91 | 56 | 22.73 | 19.1 | 18.9 | sunny, ~86F, wind ~ 9 mph | 7.82
NZS42 | E3S81082029 | 2016-08-11 09:55 |  | N/A | N/A | N/A | 2.29 | N/A | N/A | N/A | N/A | N/A | 0.6 | N/A | N/A | N/A | N/A | N/A | N/A | 13368 | N/A | 3.7 | N/A | N/A | 1 | 7.86 | 48 | 21.24 | 15.9 | 16.9 | sunny, clear, ~73 deg F, winds~15 mph | 7.8
NZS42 | E3S81082029 | 2016-09-13 12:20 |  | N/A | N/A | N/A | 2.49 | N/A | N/A | N/A | N/A | N/A | 0.58 | N/A | N/A | N/A | N/A | N/A | N/A | 15278 | N/A | 2.7 | N/A | N/A | 1 | 8.21 | 40 | 19.58 | 30.1 | 19.9 | partly cloudy, cool 73F, winds ~7 mph | 7.74
NZS42 | E3S81082029 | 2016-10-25 10:50 |  | N/A | N/A | N/A | 1.34 | N/A | N/A | N/A | N/A | N/A | 1.16 | N/A | N/A | N/A | N/A | N/A | N/A | 12432 | N/A | 4 | N/A | N/A | 1 | 7.38 | 36 | 17.47 | 32.5 | 17.4 | overcast, cool (65degF), <10mph wind, no rain | 7.51
NZS42 | E3S81082029 | 2016-11-08 11:15 |  | N/A | N/A | N/A | 2.22 | N/A | N/A | N/A | N/A | N/A | 0.65 | N/A | N/A | N/A | N/A | N/A | N/A | 11920 | N/A | 5.6 | N/A | N/A | 1 | 6.25 | 48 | 17.1 | 19.3 | 16.7 | 72.9 F, winds 4.7 mph, sunny, no waves | 7.31
NZS42 | E3S81082029 | 2016-12-12 13:30 |  | N/A | N/A | N/A | 4.14 | N/A | N/A | N/A | N/A | N/A | 0.88 | N/A | N/A | N/A | N/A | N/A | N/A | 12864 | N/A | 6.3 | N/A | N/A | 1 | 9.26 | 40 | 11.1 | 27.2 | 17 | Air Temp: 56.1 F, Wind:6.5 mph, overcast, no waves, no rain | 7.53
P8 | B9D75871229 | 2016-01-05 16:03 |  | 0.12 | 26 | 116 | 1.06 | 2.31 | 4.3 | 4.3 | 0.5 | 0.2 | <0.5 | 0.3 | 12 | 367 | 5 | 1 | 0.7 | 664 | N/A | 3.9 | N/A | N/A | 1 | 9.8 | 160 | 8.89 | 5.3 | 40.2 | rainy, winds at 10 mph | 7.46
P8 | B9D75871229 | 2016-02-02 13:35 |  | 0.2 | 21 | 60 | 0.96 | 1.46 | 10.1 | 10.4 | 1 | 0.2 | <0.5 | 0.4 | 18.5 | 269 | 5 | 2 | 1.6 | 449 | N/A | 6.2 | N/A | N/A | 1 | 7.7 | 108 | 11.7 | 11.7 | 38.4 | wind ~10mph, overcast, cool | 7.3
P8 | B9D75871229 | 2016-03-03 13:25 |  | 0.06 | 29 | 95 | 2.16 | 1.7 | 5.9 | 6 | 0.8 | 0.18 | 0.78 | 0.32 | 18.3 | 350 | 10 | 2 | 0.9 | 612 | N/A | 6 | N/A | N/A | 1 | 7.5 | 100 | 16.26 | 8.6 | 38.9 | ~68 F, partly cloudy, wind < 5 mph | 7.44
P8 | B9D75871229 | 2016-04-14 11:45 |  | 0.21 | 37 | 131 | 4.39 | 0.92 | 7.3 | 7.3 | 0.6 | 0.18 | 5.18 | 0.4 | 10.6 | 509 | 9 | 2 | 1.1 | 904 | N/A | 6 | N/A | N/A | 1 | 5.6 | 68 | 20.32 | 7.7 | 38.6 | winds @ 12-15 mph, mostly sunny, cool | 7.69
P8 | B9D75871229 | 2016-05-12 10:15 |  | 0.07 | 14 | 36 | 3.26 | 0.75 | 3 | 3.1 | 0.3 | 0.12 | 2.23 | 0.18 | 12.9 | 158 | 9 | 3 | 0.5 | 296 | N/A | 3.4 | N/A | N/A | 1 | 8.2 | 88 | 19.26 | 8.5 | 42.4 | sunny, partly cloudy, warm | 7.45
P8 | B9D75871229 | 2016-06-10 09:00 |  | 0.07 | 21 | 90 | 3.9 | 0.69 | 5.5 | 4.7 | 0.4 | 0.18 | 1.63 | 0.23 | 9.3 | 289 | 10 | 1 | 0.7 | 536 | N/A | 4.8 | N/A | N/A | 2 | 6.65 | 88 | 24.34 | 8.5 | 40.6 | mostly sunny, ~70 deg F, winds at 15 mph | 7.4
P8 | B9D75871229 | 2016-07-12 12:10 |  | 0.04 | 20 | 78 | 11.92 | 0.33 | 3.9 | 4 | 0.5 | 0.13 | 2.06 | 0.22 | 10.9 | 256 | 7 | 2 | 0.6 | 484 | N/A | 5.4 | N/A | N/A | 3.5 | 7.85 | 108 | 25.69 | 6.7 | 40.6 | sunny, approx 82 deg F, winds~9 mph | 7.67
P8 | B9D75871229 | 2016-08-09 11:05 |  | 0.04 | 17 | 45 | 7.93 | 0.2 | 3.4 | 3.5 | 0.1 | 0.02 | 1.26 | 0.04 | 11.3 | 173 | 5 | 1 | 0.4 | 326 | N/A | 4.3 | N/A | N/A | 4 | 7.04 | 120 | 25.93 | 4.8 | 40.5 | sunny, clear, ~70 deg F, wind ~ 6mph | 7.43
P8 | B9D75871229 | 2016-09-09 13:10 |  | 0.03 | 16 | 35 | 5.6 | 0.14 | 3 | 3.1 | 0.2 | 0.09 | 1.22 | 0.13 | 13.2 | 155 | 4 | <1 | 0.4 | 282 | N/A | 2.9 | N/A | N/A | 3.5 | 7.8 | 106 | 24.1 | 3.6 | 44 | mostly sunny and clear with light winds about 5 knots, air temp about 84F | 7.4
P8 | B9D75871229 | 2016-10-21 11:05 |  | 0.1 | 27 | 125 | 7.47 | 2.1 | 3.8 | 3.8 | 0.4 | 0.42 | 1.01 | 0.42 | 13 | 398 | 6 | <1 | 0.7 | 719 | Vertical Sonde ID: RTM-31 Horizontal Sonde ID: 19 | 4.2 | N/A | N/A | 4 | 7.4 | 72 | 19.5 | 3.9 | 42.1 | Clear, Cool (72-degrees F), Wind - Less than 10 (5 mph), Rain (None) | 7.6
P8 | B9D75871229 | 2016-11-04 10:00 |  | 0.09 | 13 | 47 | 1.27 | 1.12 | 3.1 | 3.1 | 0.4 | 0.27 | 0.52 | 0.28 | 11.6 | 176 | 14 | 2 | 0.5 | 325 | few small patches of hyacinth, microcystis real small flakes | 3.1 | N/A | N/A | 2 | 6.83 | 204 | 17.26 | 2.6 | 41.8 | air temp:57.4F, wind speed:4.7mph, partly cloudy, no waves/flat, no rain | 7.15
P8 | B9D75871229 | 2016-12-08 13:55 |  | 0.04 | 20 | 68 | 1.14 | 0.97 | 3.1 | 3.1 | 0.3 | 0.15 | <0.5 | 0.16 | 15.5 | 246 | 7 | 2 | 0.4 | 423 | N/A | 3.4 | N/A | N/A | 1 | 10.06 | 124 | 11.08 | 4.3 | 42.2 | air temp 51.8 deg F, wind speed 24.8 mph, sky C, wave scale 3, rain N | 7.75
EZ2 | EZ2 | 2016-01-06 16:00 |  | 0.19 | 18 | 218 | 2.34 | 0.58 | 3.5 | 3.5 | 0.3 | 0.05 | 0.69 | 0.11 | 20.6 | 514 | 19 | 3 | 0.7 | 966 | N/A | 3.8 | 38.1381 | -121.6937 | 1 | 10.7 | 44 | 8.3 | 20.1 | 37.5 | raining, overcast with medium winds 10 mph | 7.8
EZ2 | EZ2 | 2016-02-03 11:00 |  | 0.1 | 14 | 44 | 1.04 | 0.47 | 4.3 | 4.5 | 0.4 | 0.04 | <0.5 | 0.11 | 19.3 | 184 | 37 | 5 | 0.7 | 315 | N/A | 3.2 | 38.055 | -121.953 | 1 | 9.6 | 24 | 10.6 | 40.6 | 38.5 | party cloudy, cool, ~7-10 mph wind | 7.6
EZ2 | EZ2 | 2016-03-04 12:40 |  | 0.14 | 18 | 162 | 3.65 | 0.34 | 2.9 | 3 | 0.2 | 0.04 | <0.5 | 0.08 | 19.2 | 455 | 10 | 2 | 0.5 | 836 | N/A | 4.3 | 38.0751 | -121.7695 | 1 | 9.6 | 72 | 15.3 | 13.2 | 31.6 | raining, cloudy and cool with light winds | 7.7
EZ2 | EZ2 | 2016-04-15 10:05 |  | 0.08 | 16 | 143 | 5.81 | 0.24 | 2.9 | 3.3 | 0.2 | 0.04 | 0.7 | 0.12 | 17.2 | 382 | 33 | 5 | 0.4 | 1630 | N/A | 4 | 38.0607 | -122.0013 | 1 | 8.95 | 28 | 17.13 | 35.6 | 42 | sunny ~60F, winds ~7mph | 7.9
EZ2 | EZ2 | 2016-05-13 09:30 |  | 0.02 | 24 | 550 | 54.17 | 0.15 | 3.1 | 3.6 | 0.4 | 0.04 | 5.97 | 0.16 | 9.4 | 1173 | 70 | 13 | 0.6 | 2153 | Corrected lat/long to station D4/NZ060. | 21.9 | 38.0625 | -121.8205 | 1 | 9.5 | 28 | 18.79 | 47.3 | 42.3 | sunny, partly cloudy, cool, winds ~16 mph | 8.18
EZ2 | EZ2 | 2016-06-13 12:00 |  | 0.06 | 22 | 509 | 7.98 | 0.33 | 2.2 | 2.8 | 0.2 | 0.06 | 3 | 0.13 | 10.1 | 1096 | 49 | 8 | 0.4 | 1977 | N/A | 6.1 | 38.0642 | -121.7923 | 1 | 8.53 | 20 | 20.49 | 39.3 | 37.7 | ~ 75 F, sunny, winds ~20 mph | 7.86
EZ2 | EZ2 | 2016-07-13 13:00 |  | 0.05 | 12 | 172 | 3.97 | 0.25 | 1.7 | 1.7 | 0.2 | 0.05 | 0.81 | 0.08 | 12.3 | 398 | 17 | 2 | 0.4 | 848 | N/A | 3.3 | 38.0655 | -121.7891 | 2.5 | 8.4 | 48 | 22.31 | 18.3 | 36.8 | sunny, ~100F, winds ~6mph | 7.81
EZ2 | EZ2 | 2016-08-10 11:35 |  | 0.03 | 18 | 427 | 8.92 | 0.17 | 1.9 | 2 | 0.2 | 0.05 | 2.27 | 0.1 | 9.7 | 974 | 23 | 4 | 0.4 | 1805 | N/A | 4.3 | 38.0608 | -121.7982 | 2 | 8.44 | 48 | 21.58 | 23.1 | 40.8 | sunny, clear, ~70 deg F, wind ~12 mph | 7.81
EZ2 | EZ2 | 2016-09-12 15:00 |  | 0.09 | 21 | 417 | 2.11 | 0.25 | 2.5 | 1.9 | 0.2 | 0.07 | 1.52 | 0.11 | 16.4 | 920 | 27 | 4 | 0.4 | 1693 | passed through D22 during EZ 2 tow, but did vertical drop at D22 station. Corrected lat/long to station D22/NZ064. | 2 | 38.0845 | -121.7391 | 1 | 8.74 | 36 | 19.78 | 22.6 | 32.6 | sunny, clear, cool (73 deg F), winds ~ 20 mph | 7.8
EZ2 | EZ2 | 2016-10-24 13:20 |  | 0.11 | 20 | 452 | 2.59 | 0.45 | 1.8 | 1.9 | 0.2 | 0.08 | 1.03 | 0.1 | 15.1 | 936 | 16 | 2 | 0.3 | 1696 | EZ6 same as D22 pretow location. corrected lat and long. | 2.2 | 38.1279 | -121.6965 | 1 | 8.26 | 60 | 17.66 | 13.5 | 36.3 | overcast, cool, winds less than 10 mph | 7.76
EZ2 | EZ2 | 2016-11-07 12:50 |  | 0.18 | 17 | 238 | 2.03 | 0.5 | 2.8 | 2.8 | 0.2 | 0.09 | 0.56 | 0.09 | 18.5 | 570 | 14 | 4 | 0.5 | 1038 | N/A | 2.6 | 38.1045 | -121.7206 | 1 | 7.99 | 80 | 16.52 | 9.1 | 35 | 67.3 F, wind 7.4 mph, partly cloudy | 7.46
EZ2 | EZ2 | 2016-12-09 14:25 |  | 0.19 | 22 | 365 | 2.11 | 0.47 | 2.8 | 3 | 0.3 | 0.08 | 1.37 | 0.1 | 21.2 | 831 | 22 | 3 | 0.5 | 1566 | N/A | 4.3 | 38.0913 | -121.7384 | 1 | 10.11 | 44 | 10.34 | 18.5 | 31.3 | 58.5 F, wind 1.3 mph, cloudy, no waves, no rain | 7.7
EZ6 | EZ6 | 2016-01-06 15:20 |  | 0.21 | 33 | 890 | 2.62 | 0.7 | 3.1 | 3.3 | 0.2 | 0.07 | 1.17 | 0.11 | 19.4 | 1760 | 27 | 3 | 0.6 | 3305 | N/A | 3.7 | 38.1126 | -121.7104 | 1 | 10.7 | 36 | 8.9 | 24.8 | 32.8 | raining, overcast with medium winds 10 mph | 7.6
EZ6 | EZ6 | 2016-02-03 10:00 |  | 0.12 | 14 | 38 | 0.86 | 0.57 | 4.2 | 4.5 | 0.3 | 0.04 | <0.5 | 0.07 | 19.1 | 175 | 23 | 3 | 0.5 | 360 | Corrected lat/long to station D8/NZ048. | 3.4 | 38.0599 | -121.99 | 1 | 9.6 | 32 | 10.7 | 36.3 | 46 | party cloudy, cool, ~10 mph wind | 7.6
EZ6 | EZ6 | 2016-03-04 11:40 |  | 0.12 | 34 | 941 | 3.95 | 0.52 | 3 | 2.7 | 0.3 | 0.06 | <0.5 | 0.09 | 18.6 | 1882 | 10 | 2 | 0.5 | 3719 | same location as D4. Corrected lat/long to station D4/NZ060. | 4.9 | 38.0625 | -121.8205 | 1 | 9.1 | 68 | 15.6 | 12.4 | 33.1 | overcast and cool with medium wind | 7.75
EZ6 | EZ6 | 2016-04-15 09:30 |  | 0.1 | 25 | 604 | 5.76 | 0.29 | 2.9 | 3.3 | 0.2 | 0.05 | 0.64 | 0.08 | 16.9 | 1258 | 47 | 8 | 0.5 | 2256 | N/A | 4 | 38.0661 | -122.0435 | 1 | 9.35 | 24 | 16.54 | 43.5 | 42 | sunny ~60F, winds ~7mph | 7.97
EZ6 | EZ6 | 2016-05-13 08:45 |  | 0.04 | 38 | 1157 | 27.38 | 0.23 | 2.4 | 3.2 | 0.2 | 0.06 | 7.64 | 0.17 | 10.8 | 2282 | 81 | 13 | 0.6 | 4205 | N/A | 11.6 | 38.0463 | -121.9183 | 1 | 9.2 | 28 | 18.41 | 59.6 | 43.7 | sunny, partly cloudy, cool, winds ~15 mph | 8.03
EZ6 | EZ6 | 2016-06-13 10:50 |  | 0.07 | 44 | 1506 | 3.23 | 0.32 | 2 | 2.4 | 0.2 | 0.07 | 2.35 | 0.13 | 10.1 | 2906 | 53 | 11 | 0.5 | 5255 | N/A | 4.1 | 38.0594 | -121.8672 | 1 | 8.43 | 28 | 20.37 | 37.5 | 44.2 | ~ 75 F, sunny, winds ~20 mph | 7.86
EZ6 | EZ6 | 2016-07-13 11:50 |  | 0.05 | 36 | 1200 | 3.08 | 0.3 | 1.8 | 1.8 | 0.3 | 0.06 | 0.82 | 0.1 | 10.3 | 2434 | 25 | 4 | 0.4 | 4362 | N/A | 2.3 | 38.064 | -121.8592 | 2 | 8.38 | 36 | 21.81 | 20.5 | 50.9 | sunny, ~91F, wind ~2mph | 7.79
EZ6 | EZ6 | 2016-08-10 10:30 |  | 0.04 | 37 | 1282 | 2.84 | 0.23 | 1.7 | 1.7 | 0.2 | 0.07 | 1.23 | 0.1 | 10.4 | 2614 | 25 | 4 | 0.3 | 4746 | N/A | 2.1 | 38.0639 | -121.8585 | 2 | 8.34 | 44 | 21.22 | 21.5 | 52 | sunny, clear, ~70 deg F, wind ~12 mph | 7.83
EZ6 | EZ6 | 2016-09-12 14:05 |  | 0.07 | 41 | 1351 | 1.87 | 0.33 | 1.7 | 1.7 | 0.3 | 0.08 | 0.92 | 0.12 | 13.6 | 2740 | 22 | 3 | 0.4 | 4836 | N/A | 1.9 | 38.0631 | -121.7933 | 1 | 8.78 | 48 | 19.7 | 18.7 | 41.6 | sunny, clear, cool (73 deg F), winds ~ 20 mph | 7.81
EZ6 | EZ6 | 2016-10-24 12:40 |  | 0.08 | 38 | 1290 | 3.86 | 0.43 | 1.6 | 1.7 | 0.2 | 0.09 | 0.85 | 0.1 | 15.4 | 2500 | 19 | 3 | 0.4 | 5655 | beginning of tow same as EZ6. Corrected lat/long to station D22/NZ064. | 2.5 | 38.0845 | -121.7391 | 1 | 8.46 | 76 | 17.75 | 10.5 | 33.1 | overcast, cool, winds between 10 and 20 mph | 7.73
EZ6 | EZ6 | 2016-11-07 11:25 |  | 0.15 | 43 | 1441 | 1.59 | 0.5 | 1.8 | 1.8 | 0.2 | 0.08 | 0.67 | 0.09 | 15.5 | 2916 | 16 | 4 | 0.4 | 5702 | N/A | 2.7 | 38.0674 | -121.7842 | 1 | 8.11 | 80 | 17.17 | 11.3 | 38.5 | 66.0 F, wind 11 mph, partly cloudy | 7.51
EZ6 | EZ6 | 2016-12-09 13:13 |  | 0.18 | 38 | 1128 | 1.51 | 0.54 | 2.4 | 2.4 | 0.2 | 0.08 | 1.19 | 0.15 | 19.2 | 2320 | 29 | 4 | 0.5 | 4127 | N/A | 3.1 | 38.0711 | -121.7781 | 1 | 10 | 56 | 10.88 | 19.4 | 35.8 | 54.9 F, wind 7.6 mph, foggy, no waves, no rain | 7.68
EZ2-SJR | EZ2-SJR | 2016-01-04 13:48 |  | 0.13 | 20 | 291 | 3.38 | 0.58 | 3.5 | 3.7 | 0.3 | 0.04 | 1.07 | 0.1 | 18 | 658 | 19 | 2 | 0.7 | 1227 | N/A | 3.8 | 38.0691 | -121.6783 | 1 | 10.3 | 44 | 8.69 | 20.9 | 33.7 | cloudy, 52 F, 8 mph wind | 7.79
EZ2-SJR | EZ2-SJR | 2016-08-08 08:30 |  | 0.06 | 19 | 490 | 3.69 | 0.21 | 1.8 | 1.9 | <0.1 | 0.05 | 2.47 | 0.09 | 10.2 | 1041 | 21 | 3 | 0.3 | 1905 | EZ2 location was at the end of the D12 tow. updated long with (-) and removed (-) from lat. | 2.4 | 38.0227 | -121.7988 | 2 | 8.25 | 44 | 21.35 | 19.4 | 41 | clear, sunny, ~72 deg F, winds less than 15 mph | 7.71
EZ2-SJR | EZ2-SJR | 2016-10-20 08:15 |  | 0.05 | 21 | 500 | 1.44 | 0.35 | 1.8 | 2 | 0.2 | 0.08 | <0.5 | 0.09 | 13.8 | 1067 | 10 | 1 | 0.3 | 1915 | N/A | 1.8 | 38.0479 | -121.6937 | 2 | 8.7 | 116 | 17.7 | 7.7 | 40.6 | Partly cloudy, cool (62 degrees), less than 10 mph(5.2mph) | 7.7
EZ2-SJR | EZ2-SJR | 2016-11-03 07:35 |  | 0.07 | 22 | 496 | 1.38 | 0.42 | 1.9 | 1.9 | 0.2 | 0.08 | <0.5 | 0.09 | 14.6 | 1083 | 6 | <1 | 0.3 | 1928 | updated long with (-) | 2.3 | 38.0565 | -121.685 | 1 | 8.54 | 156 | 17.27 | 5.3 | 50.6 | Air temp: 52.7F, Wind speed: 5.4mph, Sunny, Ripples to small waves with no white caps, No rain | 7.54
EZ2-SJR | EZ2-SJR | 2016-12-08 10:04 |  | 0.13 | 25 | 464 | 2.15 | 0.57 | 2.6 | 2.6 | 0.3 | 0.08 | 0.69 | 0.08 | 19.4 | 1030 | 18 | 4 | 0.4 | 1833 | updated long with (-) | 4.1 | 38.0499 | -121.6928 | 1 | 10.19 | 80 | 10.69 | 11.2 | 40.2 | N/A | 7.69
EZ6-SJR | EZ6-SJR | 2016-01-04 13:00 |  | 0.21 | 42 | 1276 | 3.38 | 0.71 | 2.8 | 3 | 0.2 | 0.06 | 1.51 | 0.12 | 17.2 | 2682 | 31 | 4 | 0.7 | 4655 | N/A | 4.2 | 38.0325 | -121.7266 | 1 | 10.25 | 44 | 8.77 | 25.3 | 45.3 | partly cloudy, 52 F, 8 mph wind | 7.61
EZ6-SJR | EZ6-SJR | 2016-10-20 07:25 |  | 0.07 | 37 | 1225 | 1.57 | 0.37 | 1.8 | 2.1 | 0.2 | 0.09 | 0.53 | 0.09 | 13.8 | 2528 | 16 | 2 | 0.3 | 4324 | Corrected lat/long to station D12/NZ074. | 2 | 38.0216 | -121.8063 | 2 | 8.5 | 68 | 17.5 | 12.6 | 40.9 | Partly cloudy, cold (59 degrees), less than 10mph (6mph) | 7.6
EZ6-SJR | EZ6-SJR | 2016-11-03 07:05 |  | 0.1 | 44 | 1533 | 1.22 | 0.44 | 1.9 | 1.6 | 0.2 | 0.22 | <0.5 | 0.22 | 14.4 | 3204 | 9 | 1 | 0.4 | 5501 | N/A | 1.9 | 38.0244 | -121.795 | 1 | 8.26 | 84 | 17.25 | 8 | 41.6 | Air temp: 55.9F, Wind Speed 5.9mph, Sky:Sunny, Wave:Ripples to small waves with no white caps, No rain | 7.49
C3A | B9D82211312 | 2016-01-06 15:00 |  | 0.49 | 14 | 10 | 1.26 | 0.38 | 2.2 | 2.3 | 0.4 | 0.07 | 0.65 | 0.17 | 23.7 | 129 | 6 | <1 | 1.6 | 199 | N/A | N/A | N/A | N/A | 1 | 10.98 | 120 | 8.14 | 4.8 | 11.6 | cloudy, partly sunny, raining | 7.74
C3A | B9D82211312 | 2016-02-01 10:55 |  | 0.09 | 13 | 7 | 2.24 | 0.43 | 2.5 | 2.9 | 0.3 | 0.03 | 1.89 | 0.08 | 19.4 | 104 | 87 | 7 | 0.6 | 159 | N/A | N/A | N/A | N/A | 1 | 10.2 | 20 | 10.48 | 40.1 | 13.17 | Windy, sunny, cool ~54F | 7.84
C3A | B9D82211312 | 2016-03-01 09:56 |  | 0.31 | 13 | 8 | 1.65 | 0.28 | 2.2 | 2.3 | 0.3 | 0.05 | 1.06 | 0.07 | 18.1 | 110 | 9 | 2 | 0.7 | 174 | pH report dropping on sonde | N/A | N/A | N/A | 1 | 10 | 200 | 13.59 | 4 | 9.25 | N/A | 7.38
C3A | B9D82211312 | 2016-04-12 08:11 |  | 0.25 | 11 | 5 | 3 | 0.16 | 1.9 | 1.9 | 0.1 | 0.04 | 1.89 | 0.08 | 18.2 | 93 | 13 | 2 | 0.7 | 143 | N/A | N/A | N/A | N/A | 1 | 8.65 | 128 | 16.16 | 1.8 | 11.3 | ~ 55 F, partly cloudy, cool with 10 mph wind | 7.43
C3A | B9D82211312 | 2016-05-10 08:00 |  | 0.5 | 10 | 6 | 1.09 | 0.1 | 3.2 | 2.9 | 0.4 | 0.08 | 0.72 | 0.09 | 15.1 | 88 | 6 | 1 | 0.9 | 139 | N/A | N/A | N/A | N/A | 1 | 8.8 | 184 | 16.86 | 3.2 | 11.5 | sunny, n3mph, ~55F | 7
C3A | B9D82211312 | 2016-06-08 07:45 |  | 0.68 | 10 | 7 | 1.29 | 0.07 | 2.8 | 3 | 0.3 | 0.07 | 0.64 | 0.1 | 15.5 | 90 | 6 | 1 | 1.2 | 141 | N/A | N/A | N/A | N/A | 1 | 8.15 | 168 | 21.55 | 3.7 | 10.75 | Partly Cloudy ~63F winds ~13mph | 7.16
C3A | B9D82211312 | 2016-07-08 08:15 |  | 0.38 | 8 | 4 | 1.54 | 0.05 | 2.5 | 2.3 | 0.2 | 0.04 | 1.19 | 0.06 | 13.8 | 69 | 8 | 2 | 0.9 | 195 | N/A | N/A | N/A | N/A | 1 | 8.38 | 128 | 21.01 | 3.3 | 8.75 | windy, cool, clear | 7.2
C3A | B9D82211312 | 2016-08-05 07:15 |  | 0.04 | 10 | 4 | 1.87 | 0.06 | 2.1 | 2 | 0.4 | 0.06 | 1.33 | 0.07 | 14.7 | 71 | 6 | 1 | 0.5 | 120 | N/A | N/A | N/A | N/A | 1 | 8.07 | 168 | 21.43 | 3.07 | 6.33 | windy, partly cloudy, cool | 7.2
C3A | B9D82211312 | 2016-09-06 09:30 |  | 0.32 | 12 | 7 | 2.28 | 0.1 | 2.5 | 2.6 | 0.4 | 0.06 | 1.2 | 0.08 | 18.4 | 111 | 12 | 2 | 0.8 | 169 | N/A | N/A | N/A | N/A | 1 | 8.18 | 128 | 20.22 | 8.7 | 7.17 | sunny, clear, warm 72Fm winds ~4mph | 7.27
C3A | B9D82211312 | 2016-10-20 10:30 |  | 0.71 | 11 | 6 | 0.75 | 0.25 | 2.4 | 2.4 | 0.3 | 0.12 | 0.58 | 0.12 | 18.1 | 83 | 4 | <1 | 1.1 | 140 | two van dorn grabs needed to get a full sample | 0.8 | N/A | N/A | 1 | 8.58 | N/A | 15.94 | 2.2 | 13.87 | clear, cool, winds less than 10 mph | 7.22
C3A | B9D82211312 | 2016-11-03 09:00 |  | 0.44 | 12 | 8 | 1.09 | 0.34 | 3.9 | 4 | 0.4 | 0.1 | 1.07 | 0.1 | 21.4 | 100 | 11 | 2 | 0.9 | 177 | N/A | 3 | N/A | N/A | 1 | 8.49 | N/A | 15.11 | 7.4 | 14.58 | 55 deg F, winds at 1 mph, no waves/flat | 7.2
C3A | B9D82211312 | 2016-12-05 11:00 |  | 0.4 | 14 | 7 | 0.75 | 0.24 | 3 | 3 | 0.2 | 0.08 | 0.7 | 0.09 | 2.6 | 112 | 6 | <1 | 0.7 | 185 | N/A | 1.8 | N/A | N/A | 1 | 10.38 | N/A | 9.65 | 5.6 | 14.06 | 47 deg F, winds at 5 mph, overcast and no waves/flat | 7.27