## prj_report_crosstab_xcl_txt
Station Name | Station Number | Sample Date | Sample Description | Dissolved Ammonia mg/L as N | Dissolved Calcium mg/L | Dissolved Chloride mg/L | Chlorophyll a µg/L | Dissolved Nitrate + Nitrite mg/L as N | Dissolved Organic Carbon mg/L as C | Total Organic Carbon mg/L as C | Dissolved Organic Nitrogen mg/L as N | Dissolved Ortho-phosphate mg/L as P | Pheophytin a µg/L | Total Phosphorus mg/L as P | Dissolved Silica (SiO2) mg/L | Total Dissolved Solids mg/L | Total Suspended Solids mg/L | Volatile Suspended Solids mg/L | Total Kjeldahl Nitrogen mg/L as N | Specific Conductance uS/cm@25degC | Field Notes | Fluorescence ug/L of Chl | North Latitude Degrees (d.dd) | West Longitude Degrees (d.dd) | Microcystis aeruginosa | Dissolved Oxygen mg/L | Secchi Depth Centimeters | Water Temperature °C | Turbidity N.T.U. | Water Depth at Station Feet | Weather Observations | pH pH Units | (Bottom) Specific Conductance uS/cm@25degC | (Bottom) Fluorescence ug/L of Chl | (Bottom) Dissolved Oxygen mg/L | (Bottom) Water Temperature °C | (Bottom) Turbidity N.T.U. | (Bottom) pH pH Units
C10A | B9D74081159 | 2017-01-03 13:00 |  | 0.05 | 44 | 206 | 2.01 | 1.61 | 4.3 | 4.3 | 0.4 | 0.13 | 0.9 | 0.17 | 15.3 | 551 | 10 | 2 | 0.6 | 963 | N/A | 2.9 | N/A | N/A | 1 | 10.44 | N/A | 8.96 | 5.4 | 3.16 | 49 deg F, winds at 15 mph, cloudy, no waves, light rain | 7.62 | N/A | N/A | N/A | N/A | N/A | N/A
C10A | B9D74081159 | 2017-02-02 12:45 |  | 0.03 | 10 | 16 | 5.15 | 0.46 | 4.9 | 4.9 | 0.4 | 0.09 | 0.63 | 0.1 | 11.8 | 101 | 36 | 3 | 0.5 | 182 | air temp:63F, wind:18MPH, cloudy,ripples. Strong Current, water much higher than it has been in years. | 5 | N/A | N/A | 1 | 9.59 | N/A | 10.17 | 17.2 | 17.5 | N/A | 7.24 | 182 | 4.7 | 9.52 | 10.18 | 18.4 | 7.14
C10A | B9D74081159 | 2017-03-06 11:30 |  | 0.02 | 10 | 12 | 6.58 | 0.29 | 3.9 | 4 | 0.3 | 0.07 | 0.83 | 0.09 | 11.3 | 87 | 19 | 2 | 0.3 | 151 | strong current, could not get depth or bottom readings because sonde guard is not heavy enough. | 5.8 | N/A | N/A | 1 | 9.77 | N/A | 11.48 | 17.6 | N/A | 52F air temp, 6MPH wind, cloudy, No waves, Light rain | 6.99 | N/A | N/A | N/A | N/A | N/A | N/A
C10A | B9D74081159 | 2017-04-04 13:15 |  | 0.03 | 9 | 12 | 5.18 | 0.25 | 3.6 | 3.6 | 0.4 | 0.08 | 0.99 | 0.09 | 10.6 | 87 | 18 | 2 | 0.4 | 151 | unable to get bottom readings due to strong currents. | 5.3 | N/A | N/A | 1 | 9.45 | N/A | 14.86 | 10.3 | N/A | 75F air temp., 2 MPH wind speed, partly cloudy, ripples to small waves, no rain. | 7.51 | N/A | N/A | N/A | N/A | N/A | N/A
C10A | B9D74081159 | 2017-05-15 09:30 |  | 0.02 | 7 | 6 | 5.4 | 0.14 | 3.4 | 3.4 | 0.2 | 0.05 | 2.01 | 0.08 | 10.5 | 60 | 28 | 3 | 0.4 | 85 | N/A | 4.3 | N/A | N/A | 1 | 9.36 | N/A | 14.37 | 12.3 | 18.5 | 66 deg F, winds at 8 mph, sunny, no waves/flat | 7.27 | 85 | 3.8 | 9.32 | 14.37 | 12.7 | 7.27
C10A | B9D74081159 | 2017-06-12 08:45 |  | 0.02 | 6 | 6 | 6.24 | 0.21 | 3.7 | 3.7 | 0.4 | 0.05 | 1.67 | 0.08 | 10.2 | 57 | 38 | 5 | 0.4 | 84 | N/A | 3.7 | N/A | N/A | 1 | 8.95 | N/A | 16.49 | 19.5 | 14.2 | 62 deg F, winds at 6 mph, partly cloudy, no waves/flat | 7.14 | 84 | 3.7 | 8.94 | 16.5 | 19.9 | 7.06
C10A | B9D74081159 | 2017-07-12 09:45 |  | 0.03 | 8 | 11 | 12.63 | 0.28 | 3.2 | 3.4 | 0.2 | 0.04 | 2.87 | 0.08 | 10 | 83 | 37 | 8 | 0.4 | 135 | N/A | 6.1 | N/A | N/A | 1 | 8.54 | N/A | 19.37 | 18.9 | 11.5 | 82 deg F, winds at 5 mph, sunny, no waves/flat | 7.86 | 135 | 5.5 | 8.5 | 19.36 | 18.6 | 7.64
C10A | B9D74081159 | 2017-08-11 10:30 |  | 0.03 | 8 | 15 | 12.24 | 0.38 | 2.7 | 2.9 | 0.3 | 0.05 | 2.15 | 0.07 | 9 | 92 | 33 | 4 | 0.4 | 162 | N/A | 6.7 | N/A | N/A | 1 | 9.54 | N/A | 18.43 | 11.8 | 8.9 | air temp 83 deg F, wind speed 6 mph, sky sunny, no waves (1), no rain | 7.57 | 161 | 6.4 | 9.56 | 18.44 | 12.2 | 7.44
C10A | B9D74081159 | 2017-09-11 12:00 |  | 0.01 | 9 | 18 | 10.39 | 0.63 | 2.5 | 2.5 | 0.1 | 0.07 | 3.02 | 0.1 | 9.5 | 95 | 33 | 4 | 0.2 | 172 | N/A | 5.5 | N/A | N/A | 1 | 8.84 | N/A | 20.9 | 15.7 | 7.49 | 92F air temp, 7MPH wind, partly cloudy, no waves | 7.45 | 172 | 4.9 | 8.83 | 20.9 | 18.5 | 7.44
C10A | B9D74081159 | 2017-10-11 12:45 |  | 0.02 | 11 | 23 | 8.48 | 0.72 | 2.8 | 2.8 | 0.3 | 0.07 | 2.69 | 0.08 | 11.1 | 127 | 28 | 3 | 0.3 | 220 | N/A | 3.8 | N/A | N/A | 1 | 9.45 | N/A | 16.08 | 14.2 | 6.05 | Air temp 72 F, wind speed 14 mph, partly couldy, ripples to small waves with no white caps, no rain | 7.39 | 220 | 5.2 | 9.48 | 16.09 | 15.1 | 7.37
C10A | B9D74081159 | 2017-11-08 11:45 |  | 0.04 | 16 | 33 | 6.29 | 1.15 | 3.4 | 3.4 | 0.6 | 0.07 | 2.84 | 0.18 | 14.8 | 180 | 90 | 8 | 0.7 | 296 | Water level very low. Surface and Bottom readings at almost same depth. | 2.8 | N/A | N/A | 1 | 9.98 | N/A | 12.26 | 10.6 | 6.1 | Air temperature 59 degrees Fahrenheit, Wind speed 6 mph, Overcast, No waves/flat | 7.57 | 296 | 3 | 9.96 | 12.25 | 11.3 | 7.53
C10A | B9D74081159 | 2017-12-06 10:45 |  | 0.02 | 18 | 43 | 3.62 | 1.07 | 3 | 3 | 0.3 | 0.09 | 1.01 | 0.11 | 13.9 | 207 | 11 | 1 | 0.4 | 371 | N/A | 2.3 | N/A | N/A | 1 | 10.75 | N/A | 9.4 | 5.9 | 5.99 | 50 deg F, winds at 2 mph, sunny, no waves/flat | 7.54 | 372 | 3.7 | 10.73 | 9.39 | 6.9 | 7.54
C9 | B9C74981333 | 2017-01-03 11:15 |  | 0.07 | 14 | 46 | 0.77 | 0.52 | 4.7 | 4.7 | 0.3 | 0.05 | 0.64 | 0.07 | 18.5 | 179 | 6 | 1 | 0.6 | 307 | N/A | 3.8 | N/A | N/A | 1 | 9.96 | N/A | 8.2 | 9.1 | 15.19 | 47 deg F, winds at 10 mph, cloudy, ripples to small waves with no white caps | 7.19 | N/A | N/A | N/A | N/A | N/A | N/A
C9 | B9C74981333 | 2017-02-02 11:15 |  | 0.11 | 20 | 44 | 0.66 | 1.56 | 7.2 | 7.3 | 0.7 | 0.13 | 0.59 | 0.13 | 15.4 | 211 | 14 | 2 | 1.1 | 364 | Airtemp: 60F, Wind 16MPH, cloudy, moderate waves with white caps no rain. High amounts of water going into intake STRONG current, tough to get bottom readings. | 5.1 | N/A | N/A | 1 | 8.6 | N/A | 10.01 | 17 | 14.91 | N/A | 7.09 | 363 | 4.4 | 8.52 | 10 | 18 | 7.11
C9 | B9C74981333 | 2017-03-14 08:45 |  | 0.03 | 9 | 13 | 5.1 | 0.24 | 3.6 | 3.8 | 0.3 | 0.08 | 2.14 | 0.1 | 9.9 | 88 | 28 | 3 | 0.3 | 153 | N/A | 5 | N/A | N/A | 1 | 9.4 | N/A | 14.51 | 18.1 | 17.3 | 60F, 1mph wind, partly cloudy, no waves, no rain | 7.3 | 154 | 4.9 | 9.3 | 14.52 | 18 | 7.23
C9 | B9C74981333 | 2017-04-04 11:50 |  | 0.03 | 9 | 14 | 5.59 | 0.3 | 3.5 | 3.5 | 0.4 | 0.08 | 1.07 | 0.09 | 10.4 | 95 | 13 | 1 | 0.4 | 168 | unable to get sample at 15 minute interval due to construction | 6 | N/A | N/A | 1 | 9.55 | N/A | 15.3 | 9.6 | 17.36 | 75F air temp, 1 mph wind speed, partly cloudy, ripples to small waves, no rain | 7.97 | 167 | 5.7 | 9.53 | 15.21 | 10.2 | 7.82
C9 | B9C74981333 | 2017-05-15 07:55 |  | 0.02 | 7 | 8 | 5.04 | 0.16 | 3.4 | 3.4 | 0.2 | 0.06 | 1.57 | 0.07 | 10.5 | 64 | 9 | 1 | 0.3 | 98 | a composite sample was collected for the Van Dorn due to leaking | 4.7 | N/A | N/A | 1 | 9.34 | N/A | 14.9 | 8.4 | 16.91 | 59 deg F, winds at 13 mph, sunny, ripples to small waves with no white caps | 7.49 | 99 | 3.6 | 9.3 | 14.86 | 8.5 | 7.46
C9 | B9C74981333 | 2017-06-12 07:15 |  | 0.06 | 10 | 19 | 1.36 | 0.28 | 4.4 | 4.4 | 0.6 | 0.09 | 1.96 | 0.11 | 11.2 | 103 | 17 | 4 | 0.5 | 174 | N/A | 2.7 | N/A | N/A | 1 | 7.69 | N/A | 20.24 | 14 | 16.69 | 59 deg F, winds at 11 mph, partly cloudy, no waves/flat | 7.3 | 173 | 2.4 | 7.62 | 20.2 | 14.2 | 7.3
C9 | B9C74981333 | 2017-07-12 08:15 |  | 0.05 | 8 | 12 | 3.63 | 0.14 | 3.7 | 3.9 | 0.3 | 0.09 | 2.22 | 0.12 | 6.7 | 77 | 15 | 4 | 0.4 | 131 | N/A | 3.3 | N/A | N/A | 1 | 6.74 | N/A | 25.31 | 12.6 | 16.5 | 73 deg F, winds at 5 mph, sunny, ripples to small waves w/ no white caps | 7.19 | 131 | 3.5 | 6.66 | 25.3 | 14.8 | 7.26
C9 | B9C74981333 | 2017-08-11 08:50 |  | 0.03 | 9 | 19 | 2.61 | 0.19 | 2.6 | 2.7 | 0.3 | 0.09 | 1.45 | 0.09 | 9.5 | 103 | 13 | 2 | 0.4 | 195 | N/A | 3.2 | N/A | N/A | 2 | 7.18 | N/A | 24.78 | 7.7 | 16 | air temp 77 deg F, wind speed 2 mph, sky sunny, no waves (1), no rain | 7.6 | 194 | 3.3 | 7.08 | 24.78 | 7.4 | 7.55
C9 | B9C74981333 | 2017-09-11 10:18 |  | 0.04 | 11 | 18 | 2.36 | 0.22 | 2.9 | 2.9 | 0.2 | 0.09 | 2.24 | 0.09 | 13.8 | 110 | 20 | 2 | 0.3 | 190 | strong current going into CCF | 2.2 | N/A | N/A | 2 | 7.12 | N/A | 24.86 | 9.5 | 14.39 | 89F airtemp, 8MPH wind, partly cloudy, ripples to small waves, no rain | 7.49 | 189 | 2.2 | 7.08 | 24.84 | 11.5 | 7.48
C9 | B9C74981333 | 2017-10-11 11:00 |  | 0.02 | 10 | 17 | 3.28 | 0.2 | 2.6 | 2.6 | 0.2 | 0.07 | 1.13 | 0.07 | 12.5 | 106 | 5 | 1 | 0.3 | 188 | N/A | 1.4 | N/A | N/A | 2 | 8.76 | N/A | 18.31 | 3.1 | 15.34 | Air temp 68 F, wind speed 11 mph, partly cloudy, ripples to small waves with no white caps, no rain | 7.62 | 191 | 1.4 | 8.77 | 18.24 | 2.7 | 7.63
C9 | B9C74981333 | 2017-11-08 10:15 |  | 0.05 | 12 | 26 | 1.42 | 0.47 | 3.6 | 3.6 | 0.4 | 0.08 | 1.06 | 0.08 | 12 | 130 | 5 | 1 | 0.5 | 223 | N/A | 2.7 | N/A | N/A | 1 | 8.48 | N/A | 15.43 | 3.2 | 8.5 | Air temperature 57 degrees Fahrenheit, Wind speed 0 mph, Overcast, No waves/flat | 7.48 | 223 | 2.9 | 8.47 | 15.41 | 3.5 | 7.44
C9 | B9C74981333 | 2017-12-06 09:00 |  | 0.06 | 13 | 40 | 1.76 | 0.55 | 3.2 | 3.5 | 0.4 | 0.06 | 2.86 | 0.07 | 15.4 | 162 | 14 | 1 | 0.5 | 286 | strong current going into Clifton Court Forebay intake | 2.8 | N/A | N/A | 1 | 9.7 | N/A | 11.36 | 7.5 | 13.9 | 43 deg F, no wind, sunny, no waves/flat | 7.06 | 286 | 2.9 | 9.66 | 11.36 | 8.4 | 7.02
D10 | B9D80281551 | 2017-01-09 12:00 |  | N/A | N/A | N/A | 1.92 | N/A | N/A | N/A | N/A | N/A | 1.39 | N/A | N/A | N/A | N/A | N/A | N/A | 179 | 55.9F air temp, 14.3MPH wind, cloudy, small ripples | 3.3 | N/A | N/A | 1 | 10.99 | 28 | 9.04 | 34.2 | 44.6 | N/A | 7.46 | 169 | 4 | 10.89 | 8.97 | 36.2 | 7.43
D10 | B9D80281551 | 2017-02-08 12:40 |  | 0.06 | 14 | 8 | 5.97 | 0.35 | 3.2 | 3.7 | 0.2 | 0.08 | 2.33 | 0.12 | 17.3 | 108 | 51 | 2 | 0.5 | 195 | airtemp:63.7F, wind speed 3.4MPH, cloudy, wave scale 2, no rain | 7.3 | N/A | N/A | 1 | 10.61 | 16 | 11.4 | 64.6 | 46.6 | N/A | 7.1 | 180 | 6.4 | 10.57 | 11.16 | 55.5 | 7.16
D10 | B9D80281551 | 2017-03-08 11:15 |  | 0.04 | 14 | 10 | 3.9 | 0.32 | 2.2 | 2.3 | 0.2 | 0.05 | 0.72 | 0.07 | 17.3 | 99 | 26 | 1 | 0.3 | 180 | N/A | 3.9 | N/A | N/A | 1 | 10.19 | 28 | 11.15 | 35.9 | 47 | air temp 55.6 F, wind speed 5.6 mph, partly cloudy, small waves, no rain | 7.41 | 173 | 4 | 10.11 | 10.94 | 37.1 | 7.4
D10 | B9D80281551 | 2017-04-05 11:00 |  | 0.04 | 11 | 10 | 5.14 | 0.24 | 1.9 | 2 | 0.2 | 0.05 | 1.14 | 0.05 | 15.4 | 95 | 20 | 2 | 0.3 | 154 | N/A | 3.2 | N/A | N/A | 1 | 9.78 | 56 | 15.18 | 15.3 | 43.5 | air temp 63.5, wind 2.3 mph, cloudy, small waves, no rain | 7.46 | 155 | 4.3 | 9.81 | 14.64 | 22.5 | 7.5
D10 | B9D80281551 | 2017-05-22 13:05 |  | 0.04 | 8 | 11 | 6.57 | 0.12 | 2.3 | 2.5 | <0.1 | 0.04 | 0.94 | 0.07 | 13.7 | 84 | 34 | 8 | 0.2 | 132 | N/A | 5 | N/A | N/A | 1 | 9.52 | 24 | 19.3 | 26.5 | 24 | Air temperature 75.9 degrees F, Wind Speed 15.8 mph, Sunny, Ripples to small waves with no white caps | 7.84 | 115 | 2.9 | 9.4 | 18.38 | 14 | 7.64
D10 | B9D80281551 | 2017-06-19 11:10 |  | 0.05 | 11 | 123 | 4.25 | 0.19 | 2.3 | 2.3 | 0.1 | 0.04 | 1.11 | 0.05 | 13.6 | 313 | 15 | 2 | 0.2 | 579 | Ended EZ2 tow at D10 location, no D10 tow performed | 3.6 | N/A | N/A | 1 | 8.79 | 56 | 21.9 | 13.5 | 37.6 | Air temperature 76.6 degrees F, Wind speed 25.1 mph, Sunny, Moderate waves with few white caps | 7.73 | 962 | 4.1 | 8.65 | 21.51 | 24.1 | 7.7
D10 | B9D80281551 | 2017-07-18 11:45 |  | 0.06 | 25 | 741 | 11.04 | 0.07 | 2.2 | 2.6 | 0.2 | 0.05 | 4.77 | 0.08 | 5.1 | 1483 | 44 | 7 | 0.3 | 2699 | N/A | 5.7 | N/A | N/A | 1 | 8.41 | 32 | 22.61 | 32.4 | 40.5 | Air temperature 70.3 degrees F, Wind speed 19 mph, Sunny, Moderate waves with few white caps | 7.82 | 4073 | 8 | 8 | 22.28 | 56.5 | 7.7
D10 | B9D80281551 | 2017-08-16 11:10 |  | 0.05 | 38 | 1300 | 2.28 | 0.3 | 1.4 | 1.5 | 0.1 | 0.07 | 0.95 | 0.07 | 10.8 | 2566 | 20 | 3 | 0.3 | 4561 | N/A | 2.2 | N/A | N/A | 1 | 8.43 | 44 | 21.33 | 15 | 44.8 | 69.6F airtemp, 14.5MPH wind, sunny, ripples to small waves with no white caps, no rain | 8.06 | 5454 | 1.9 | 8.26 | 21.22 | 29.9 | 8
D10 | B9D80281551 | 2017-09-14 12:20 |  | 0.08 | 28 | 804 | 2.83 | 0.32 | 1.9 | 2 | 0.2 | 0.08 | 1.41 | 0.08 | 29.3 | 1702 | 25 | 3 | 0.3 | 3023 | N/A | 2.6 | N/A | N/A | 2 | 8.43 | 48 | 22.06 | 23 | 39.9 | 66 F air temp, 14.6 mph wind speed, overcast, ripples to small waves, no rain | 7.78 | 3770 | 2.4 | 8.29 | 22.11 | 25.3 | 7.73
D10 | B9D80281551 | 2017-10-12 10:30 |  | 0.09 | 40 | 1500 | 1.91 | 0.31 | 1.5 | 1.6 | 0.1 | 0.07 | 1.19 | 0.08 | 14.2 | 3058 | 31 | 5 | 0.2 | 5567 | N/A | 1.6 | N/A | N/A | 1 | 8.71 | 60 | 17.36 | 22.6 | 41.7 | air temp 61.0F, wind speed 2.9 mph, overcast, ripples to small waves, no rain | 7.68 | 6939 | 2.4 | 8.54 | 17.57 | 59 | 7.66
D10 | B9D80281551 | 2017-11-15 12:40 |  | 0.12 | 64 | 2425 | 1.03 | 0.44 | 0.6 | 0.6 | <0.1 | 0.07 | 0.75 | 0.09 | 13.8 | 4972 | 67 | 13 | 0.2 | 8722 | N/A | 2.4 | N/A | N/A | 1 | 8.92 | 48 | 15.16 | 24.5 | 41 | Cloudy, no rain, at 52.9 degrees with 9.9 mph winds and ripples to small waves | 7.65 | 10576 | 2.1 | 8.76 | 15.19 | 26.2 | 7.63
D10 | B9D80281551 | 2017-12-13 12:25 |  | 0.18 | 96 | 3816 | 0.81 | 0.5 | 1.4 | 1.6 | <0.1 | 0.08 | 0.82 | 0.11 | 13.4 | 7270 | 43 | 5 | 0.4 | 13868 | N/A | 2.3 | N/A | N/A | 1 | 9.37 | 40 | 11.33 | 36.8 | 35.8 | Air temperature 48.9 degrees Fahrenheit, Wind speed 6.1 mph, Overcast, Ripples to small waves with no white caps | 7.67 | 15930 | 2.8 | 9.24 | 11.38 | 40.5 | 7.67
D12 | B9D80131484 | 2017-01-05 08:40 |  | 0.12 | 12 | 28 | 1.37 | 0.28 | 3 | 3.1 | 0.3 | 0.05 | 1.29 | 0.07 | 20.1 | 135 | 33 | 3 | 0.5 | 227 | entrapment zone is downstream of D12 | 4.1 | N/A | N/A | 1 | 10.62 | 40 | 8.31 | 35.2 | 41.8 | air temp 41.7 degF, wind speed 15 mph, sky PC, wave scale 2, rain no | 7.48 | 231 | 4.5 | 10.54 | 8.31 | 40.5 | 7.43
D12 | B9D80131484 | 2017-02-06 11:17 |  | 0.07 | 13 | 15 | 1.39 | 0.64 | 3.7 | 3.9 | 0.3 | 0.07 | 0.5 | 0.08 | 17.4 | 104 | 15 | 2 | 0.5 | 190 | air temp 53.2 deg F, wind speed 10.1 mph, sky cloudy, wave scale 3, rain low | 3.2 | N/A | N/A | 1 | 10.21 | 52 | 10.35 | 20.5 | 46 | N/A | 6.98 | 190 | 3.6 | 10.11 | 10.33 | 20.9 | 7.01
D12 | B9D80131484 | 2017-03-06 09:45 |  | 0.07 | 12 | 12 | 1.53 | 0.5 | 3.1 | 3.1 | 0.2 | 0.07 | <0.5 | 0.08 | 15.3 | 101 | 15 | 2 | 0.3 | 170 | Cargo ship passed before WQ pre-tow, water collected after ship passed. | 3 | N/A | N/A | 1 | 9.88 | 44 | 11.45 | 22.8 | 43.7 | 50.4 F air temp, 14.1 mph wind, partly cloudy, wave scale: 2, No rain. | 7.32 | 168 | 2.6 | 9.81 | 11.38 | 26.5 | 7.35
D12 | B9D80131484 | 2017-04-03 09:10 |  | 0.09 | 10 | 12 | 1.66 | 0.26 | 3.5 | 2.9 | 0.4 | 0.07 | 1.06 | 0.07 | 12.4 | 90 | 9 | 1 | 0.3 | 152 | boat passed nearby during drop of pre-tow readings; valve was not open for fluoroprobe, don't use that file | 3 | N/A | N/A | 1 | 9.53 | 64 | 14.81 | 12.7 | 42.5 | air temp 59.9 deg F, wind speed 8.1 mph, partly cloudy sky, ripples to small waves w/ no white caps, no rain | 7.07 | 152 | 2.7 | 9.42 | 14.8 | 12.9 | 7.11
D12 | B9D80131484 | 2017-05-17 07:35 |  | 0.07 | 8 | 8 | 1.83 | 0.13 | 2.5 | 2.6 | 0.2 | 0.06 | 0.74 | 0.06 | 12.2 | 65 | 6 | 1 | 0.3 | 110 | N/A | 2.3 | N/A | N/A | 1 | 9.3 | 80 | 17.28 | 8.6 | 38.5 | Air temperature 53.6 degrees F, Wind speeds at 18 mph, Sunny, Ripples to small waves with no white caps | 7.17 | 111 | 1.5 | 9.21 | 17.23 | 9.4 | 7.21
D12 | B9D80131484 | 2017-06-15 06:45 |  | 0.06 | 8 | 7 | 2.15 | 0.16 | 2.2 | 2.2 | 0.3 | 0.05 | 0.9 | 0.05 | 14.2 | 77 | 8 | 2 | 0.5 | 122 | N/A | 2.2 | N/A | N/A | 1 | 8.9 | 88 | 19.24 | 9.4 | 37.6 | air temp 64.4 deg F, wind speed 14.3 mph, sky partly cloudy, wave scale 2, no rain | 7.45 | 122 | 2.3 | 8.79 | 19.15 | 9.6 | 7.43
D12 | B9D80131484 | 2017-07-14 07:00 |  | 0.04 | 10 | 69 | 27.09 | 0.02 | 2.5 | 2.7 | 0.3 | 0.04 | 4.11 | 0.07 | 3.5 | 201 | 27 | 3 | 0.3 | 369 | algae present in MC and zooplankton tows | 12.1 | N/A | N/A | 1 | 8.55 | 48 | 22.41 | 18.3 | 43.6 | air temp 59.4 deg F, wind speed 17.8 mph, partly cloudy sky, wave scale 2, no rain | 7.77 | 380 | 11.6 | 8.4 | 22.44 | 24.7 | 7.75
D12 | B9D80131484 | 2017-08-14 09:05 |  | 0.06 | 13 | 188 | 3.25 | 0.23 | 2.1 | 2.1 | 0.2 | 0.07 | 1.17 | 0.07 | 11.2 | 441 | 12 | 2 | 0.3 | 813 | N/A | 1.7 | N/A | N/A | 1 | 8.07 | 76 | 22.49 | 10.4 | 41 | air temp 66 deg F, wind speed 15 mph, partly cloudy sky, moderate waves with few white caps | 7.72 | 1019 | 1.8 | 7.93 | 22.43 | 13.1 | 7.72
D12 | B9D80131484 | 2017-09-12 09:20 |  | 0.06 | 13 | 121 | 2.97 | 0.26 | 2.2 | 2.2 | 0.1 | 0.08 | 1.7 | 0.08 | 15.1 | 319 | 16 | 2 | 0.2 | 592 | N/A | 2.4 | N/A | N/A | 3 | 7.83 | 60 | 23.22 | 12.7 | 25.6 | 73.6 F air temp, 15.9 mph wind, partly coudy, ripples to small waves, no rain | 7.46 | 787 | 2.2 | 7.65 | 23.14 | 16.4 | 7.44
D12 | B9D80131484 | 2017-10-10 08:15 |  | 0.07 | 13 | 137 | 2.72 | 0.23 | 1.9 | 1.9 | 0.2 | 0.06 | 1.71 | 0.07 | 15.1 | 349 | 20 | 2 | 0.3 | 670 | hazy from wild fire smoke | 2.8 | N/A | N/A | 1 | 8.7 | 48 | 17.59 | 19.2 | 42.2 | Air temperature 55 degrees F, Wind speed 3.2 mph, Sunny, Ripples to small waves with no white caps, | 7.48 | 1143 | 2.5 | 8.67 | 17.69 | 37.8 | 7.48
D12 | B9D80131484 | 2017-11-13 10:00 |  | 0.07 | 14 | 187 | 1.76 | 0.4 | 1.7 | 1.8 | 0.2 | 0.06 | 0.74 | 0.06 | 14.6 | 454 | 10 | 2 | 0.3 | 812 | N/A | 2.2 | N/A | N/A | 2 | 9.09 | 100 | 15.5 | 8.8 | 42.1 | Air temp 57.7 F, wind speed 9.8 mph, partly cloudy, ripples to small waves with no white caps, no rain | 7.54 | 939 | 2 | 8.93 | 15.48 | 19.5 | 7.52
D12 | B9D80131484 | 2017-12-11 11:05 |  | 0.19 | 17 | 982 | 1.1 | 0.49 | 2.3 | 2.5 | 0.3 | 0.07 | 1.41 | 0.09 | 8.5 | 1958 | 39 | 5 | 0.4 | 3645 | N/A | 1.9 | N/A | N/A | 1 | 9.62 | 44 | 11.13 | 24.3 | 44.4 | 46 degrees with 7.4 mph winds, partly cloudy with ripples to small waves and no rain | 7.52 | 4626 | 2 | 9.48 | 11.16 | 33.4 | 7.53
D16 | B9D80581401 | 2017-01-06 08:00 |  | 0.11 | 12 | 15 | 1.23 | 0.31 | 3.3 | 3.4 | 0.2 | 0.05 | 1.47 | 0.06 | 20.5 | 104 | 23 | 3 | 0.4 | 179 | N/A | 4.2 | N/A | N/A | 1 | 10.67 | 48 | 8.19 | 22 | 39 | air temp 34.7 deg F, wind speed 6.5 mph, sky partly cloudy, wave scale 1, rain no | 7.47 | 180 | 3.9 | 10.6 | 8.19 | 23 | 7.44
D16 | B9D80581401 | 2017-02-07 10:00 |  | 0.08 | 12 | 9 | 1.6 | 0.44 | 3 | 3.1 | 0.1 | 0.05 | 0.7 | 0.06 | 15.7 | 85 | 14 | 2 | 0.4 | 149 | air temp 57.6 deg F, wind speed 17.9 mph, sky cloudy, wave scale 2, no rain | 2.9 | N/A | N/A | 1 | 10.84 | 52 | 10.6 | 18.3 | 41.8 | N/A | 7.02 | 158 | 3.3 | 10.78 | 10.54 | 24.9 | 7.03
D16 | B9D80581401 | 2017-03-07 08:15 |  | 0.06 | 12 | 13 | 1.4 | 0.47 | 3.2 | 3.3 | <0.1 | 0.07 | 0.59 | 0.08 | 14.4 | 92 | 10 | 2 | 0.4 | 167 | N/A | 2 | N/A | N/A | 1 | 9.79 | 52 | 11.71 | 16.4 | 40.7 | air temp 46.4 deg F, wind speed 4.9 mph, sky partly cloudy, no waves/flat, no rain | 7.22 | 168 | 2.8 | 9.68 | 11.7 | 17.7 | 7.22
D16 | B9D80581401 | 2017-04-04 08:55 |  | 0.06 | 10 | 10 | 1.2 | 0.24 | 2.5 | 2.6 | 0.2 | 0.07 | 0.71 | 0.06 | 13.2 | 81 | 7 | <1 | 0.3 | 140 | N/A | 2.2 | N/A | N/A | 1 | 9.52 | 84 | 14.89 | 9.4 | 52.5 | 57.9F air temp, 5.1MPh wind, partly cloudy, small ripples no rain. | 7.24 | 140 | 1.8 | 9.41 | 14.85 | 11.3 | 7.23
D16 | B9D80581401 | 2017-05-18 07:10 |  | 0.05 | 7 | 7 | 1.07 | 0.13 | 2.7 | 2.7 | 0.1 | 0.06 | <0.5 | 0.06 | 12.3 | 67 | 4 | <1 | 0.2 | 102 | N/A | 1.9 | N/A | N/A | 1 | 9.4 | 136 | 16.85 | 5.6 | 38.2 | Air temperature 57.2 degrees F, Wind speed 12.1 mph, Partly cloudy, Ripples to small waves with no white caps | 6.99 | 101 | 1.2 | 9.31 | 16.81 | 6.3 | 6.97
D16 | B9D80581401 | 2017-06-16 06:30 |  | 0.04 | 8 | 7 | 1.52 | 0.17 | 2.4 | 2.4 | 0.2 | 0.05 | 0.63 | 0.06 | 13.3 | 72 | 3 | <1 | 0.2 | 116 | N/A | 1.7 | N/A | N/A | 1 | 8.84 | 132 | 20.04 | 5.6 | 42.3 | Air temperature 67.5 degrees F, Wind speed 10.9 mph, Sunny, Ripples to small waves with no white caps | 7.5 | 116 | 2.1 | 8.74 | 19.99 | 9.3 | 7.46
D16 | B9D80581401 | 2017-07-17 09:15 |  | 0.04 | 7 | 8 | 22.33 | 0.05 | 2.4 | 2.4 | 0.3 | 0.04 | 5.48 | 0.06 | 4.1 | 67 | 18 | 5 | 0.3 | 125 | N/A | 9.1 | N/A | N/A | 1 | 8.88 | 80 | 24.47 | 10.1 | 39.3 | Air temperature 78.3 degrees F, Wind speed 15.4 mph, Sunny, Ripples to small waves with no white caps | 7.63 | 126 | 10.5 | 8.74 | 24.42 | 12.1 | 7.6
D16 | B9D80581401 | 2017-08-15 08:35 |  | 0.05 | 9 | 23 | 3.22 | 0.25 | 2 | 2 | 0.1 | 0.06 | 1.64 | 0.07 | 11.7 | 111 | 9 | 2 | 0.2 | 192 | a bit hazy weather | 1.8 | N/A | N/A | 2 | 7.78 | 96 | 23.28 | 8.5 | 37.1 | air temp 68.5 deg F, wind speed 3.6 mph, sunny sky, ripples to small waves with no white caps | 7.75 | 210 | 2.2 | 7.76 | 23.23 | 8.7 | 7.73
D16 | B9D80581401 | 2017-09-13 08:45 |  | 0.06 | 11 | 12 | 2.65 | 0.26 | 2 | 2.1 | 0.2 | 0.06 | 1.47 | 0.06 | 15.8 | 94 | 8 | 1 | 0.3 | 166 | took pre-tow bottom reading at 13 feet from bottom because of high wind and not enough cable | 2 | N/A | N/A | 3 | 8.07 | 124 | 23.08 | 6.3 | 51 | 64.4 F air temperature, 23.4 mph wind speed, partly cloudy, moderate waves, no rain | 7.51 | 180 | 2.1 | 8.04 | 23.12 | 7.5 | 7.54
D16 | B9D80581401 | 2017-10-11 07:50 |  | 0.05 | 9 | 11 | 1.7 | 0.21 | 1.8 | 1.8 | 0.1 | 0.05 | 0.84 | 0.05 | 14.7 | 94 | 6 | 1 | 0.3 | 146 | Very hazy due to fires in Sonoma | 2 | N/A | N/A | 1 | 8.96 | 136 | 17.69 | 5.4 | 39.7 | Air temp 54.5 F, wind speed, 13.2 mph, overcast, ripples to small waves with no white caps, no rain | 7.37 | 161 | 1.5 | 8.97 | 17.69 | 5.7 | 7.42
D16 | B9D80581401 | 2017-11-14 09:40 |  | 0.08 | 11 | 19 | 1.13 | 0.46 | 2.2 | 2.2 | 0.2 | 0.07 | <0.5 | 0.07 | 15.1 | 101 | 3 | <1 | 0.4 | 185 | N/A | 1.5 | N/A | N/A | 2 | 8.82 | 200 | 15.37 | 2.9 | 49.9 | air temp 56.8 F, wind speed 9.4 mph, sunny, ripples to small waves with no white caps, no rain | 7.38 | 181 | 1.9 | 8.64 | 15.32 | 8.3 | 7.33
D16 | B9D80581401 | 2017-12-12 11:05 |  | 0.14 | 16 | 156 | 1.29 | 0.49 | 2.8 | 2.8 | 0.3 | 0.07 | 0.55 | 0.07 | 17.3 | 394 | 6 | 1 | 0.4 | 731 | N/A | 1.6 | N/A | N/A | 1 | 9.99 | 168 | 10.92 | 3.9 | 54.5 | Air temperature 46.8 degrees Fahrenheit, Wind speed 3.3 mph, Sunny, No waves/flat | 7.63 | 735 | 1.5 | 9.83 | 10.84 | 4.7 | 7.57
D19 | B9D80261369 | 2017-01-05 09:55 |  | 0.09 | 12 | 22 | 2.02 | 0.33 | 3.4 | 3.7 | 0.3 | 0.04 | 5.01 | 0.07 | 19.6 | 123 | 48 | 4 | 0.4 | 204 | N/A | 4.1 | N/A | N/A | 1 | 10.63 | 24 | 8.34 | 43.5 | 16.8 | air temp 45.7 degF, wind speed 13 mph, sky partly cloudy, wave scale 2, rain no | 7.46 | 204 | 4.7 | 10.57 | 8.34 | 45.2 | 7.43
D19 | B9D80261369 | 2017-02-06 12:30 |  | 0.08 | 13 | 13 | 1.39 | 0.59 | 3.8 | 4 | 0.2 | 0.07 | 0.78 | 0.08 | 16.2 | 101 | 13 | 2 | 0.4 | 179 | air temp 55.2 deg F, wind speed 19.7 mph, sky cloudy, wave scale 2, rain low | 3.1 | N/A | N/A | 1 | 10.3 | 48 | 10.6 | 17.3 | 14.3 | N/A | 6.96 | 179 | 3.6 | 10.29 | 10.6 | 17.11 | 6.97
D19 | B9D80261369 | 2017-03-06 10:55 |  | 0.06 | 13 | 16 | 1.13 | 0.58 | 3.8 | 3.8 | 0.3 | 0.08 | 0.69 | 0.1 | 14.5 | 111 | 10 | 1 | 0.4 | 188 | N/A | 2.3 | N/A | N/A | 1 | 9.76 | 52 | 11.92 | 16.2 | 14.2 | 49.5F air temp, 14.1mph wind, partly cloudy, wave scale:3, no rain. | 7.31 | 188 | 3 | 9.72 | 11.88 | 16.7 | 7.29
D19 | B9D80261369 | 2017-04-03 10:30 |  | 0.04 | 10 | 15 | 1.28 | 0.29 | 2.9 | 3.4 | 0.2 | 0.08 | 0.63 | 0.08 | 11.4 | 101 | 5 | <1 | 0.3 | 168 | N/A | 2.6 | N/A | N/A | 1 | 9.42 | 94 | 15.4 | 8.3 | 12.1 | air temp 60.4 deg F, wind speed 25.2 mph, partly cloudy sky, moderate waves w/ few white caps, no rain | 7.03 | 157 | 2 | 9.44 | 15.19 | 8.3 | 7.07
D19 | B9D80261369 | 2017-05-17 08:45 |  | 0.03 | 8 | 8 | 1.49 | 0.1 | 2.9 | 2.9 | 0.2 | 0.06 | 1.07 | 0.06 | 11.1 | 65 | 2 | <1 | 0.3 | 110 | N/A | 1.7 | N/A | N/A | 1 | 9.38 | 140 | 17.17 | 4.9 | 26.2 | Air temperature 56.3 degrees F, Wind speeds of 13.5 mph, Sunny, Ripples to small waves with no white caps | 7.34 | 107 | 1.5 | 9.3 | 17.02 | 5 | 7.34
D19 | B9D80261369 | 2017-06-15 07:50 |  | 0.03 | 8 | 8 | 1.39 | 0.15 | 2.3 | 2.3 | 0.1 | 0.05 | 0.6 | 0.05 | 12.8 | 73 | 5 | 2 | 0.2 | 115 | a lot of SAV | 1.8 | N/A | N/A | 1 | 8.85 | 160 | 19.78 | 5 | 34 | air temp 63.3 deg F, wind speed 24.1 mph, sky partly cloudy, wave scale 2, no rain | 7.62 | 115 | 1.9 | 8.76 | 19.77 | 5.3 | 7.59
D19 | B9D80261369 | 2017-07-14 08:15 |  | <0.01 | 7 | 7 | 18.5 | 0.01 | 2.6 | 2.7 | 0.1 | 0.05 | 2.72 | 0.07 | 3.1 | 68 | 11 | 1 | 0.3 | 117 | algae present in MC and zooplankton tows | 7 | N/A | N/A | 1 | 8.76 | 88 | 23.78 | 6.3 | 40 | air temp 63.9 deg F, wind speed 8.3 mph, partly cloudy sky, wave scale 2, no rain | 8.01 | 116 | 7.1 | 8.23 | 23.5 | 6 | 7.8
D19 | B9D80261369 | 2017-08-14 10:10 |  | 0.03 | 9 | 36 | 2.72 | 0.18 | 2.2 | 2.2 | 0.1 | 0.07 | 1.7 | 0.07 | 10.2 | 135 | 6 | 1 | 0.2 | 244 | yes, DO and pH the same at bottom | 2 | N/A | N/A | 1 | 7.8 | 156 | 23.33 | 5.6 | 12.1 | air temp 71.6 deg F, wind speed 10.1 mph, partly cloudy sky, ripples to small waves with no white caps | 7.74 | 245 | 2.1 | 7.71 | 23.28 | 5.9 | 7.7
D19 | B9D80261369 | 2017-09-12 10:30 |  | 0.04 | 10 | 16 | 2.41 | 0.24 | 2 | 2 | <0.1 | 0.07 | 1.23 | 0.08 | 15.5 | 98 | 4 | 1 | 0.1 | 181 | N/A | 1.7 | N/A | N/A | 3 | 7.93 | 180 | 23.7 | 3.3 | 24 | 75.9 F air temp, 15.5 mph wind speed, cloudy, ripples to small waves, no rain | 7.56 | 182 | 2 | 7.8 | 23.69 | 4.3 | 7.5
D19 | B9D80261369 | 2017-10-10 09:30 |  | 0.03 | 10 | 14 | 1.78 | 0.19 | 2 | 2 | 0.2 | 0.06 | 0.74 | 0.06 | 14.5 | 95 | 4 | <1 | 0.2 | 159 | No zow tow due to vegetation | 1 | N/A | N/A | 1 | 9.13 | 204 | 17.8 | 2.5 | 26.4 | Air temperature 58.8 degrees F, Wind speed 1 mph, Sunny, Ripples to small waves with no white caps | 7.64 | 165 | 1.1 | 8.98 | 17.74 | 4.4 | 7.53
D19 | B9D80261369 | 2017-11-13 11:00 |  | 0.06 | 11 | 21 | 1.02 | 0.45 | 2.2 | 2.2 | 0.2 | 0.05 | 0.65 | 0.06 | 14 | 106 | 4 | 1 | 0.3 | 192 | N/A | 1.8 | N/A | N/A | 2 | 8.95 | 200 | 15.47 | 2.9 | 10.2 | Air temp 59.7 F, wind speed 13.3 mph, partly cloudy, ripples to small waves with no white caps, no rain | 7.43 | 191 | 4.8 | 8.98 | 15.45 | 10.2 | 7.44
D19 | B9D80261369 | 2017-12-11 13:00 |  | 0.12 | 17 | 186 | 1.37 | 0.51 | 2.7 | 2.7 | 0.3 | 0.07 | 0.67 | 0.07 | 16.8 | 460 | 6 | 1 | 0.4 | 859 | N/A | 1.6 | N/A | N/A | 1 | 10.12 | 164 | 11.14 | 4.7 | 43.5 | 52.5 degrees with 3.6 mph winds, partly cloudy, with ripples to small waves and no rain | 7.67 | 858 | 2 | 9.96 | 11.13 | 5.2 | 7.62
D22 | B9D80511443 | 2017-01-09 13:30 |  | 0.11 | 12 | 9 | 2.35 | 0.35 | 4.2 | 4.7 | 0.3 | 0.1 | 1.23 | 0.16 | 15.9 | 104 | 46 | 6 | 0.5 | 178 | 56.3F air temp, 18.3MPH wind, cloudy, small ripples. | 5.3 | N/A | N/A | 1 | 10.87 | 24 | 9.25 | 51.1 | 38.3 | N/A | 7.47 | 177 | 6.3 | 10.77 | 9.14 | 53.1 | 7.49
D22 | B9D80511443 | 2017-02-08 14:15 |  | 0.04 | 14 | 7 | 5.02 | 0.27 | 2.9 | 3.4 | 0.3 | 0.06 | 2.13 | 0.12 | 18.3 | 104 | 61 | 5 | 0.4 | 183 | airtemp 61.0F, wind speed: 15.0 MPG, cloudy, wave scale 2, no rain. | 6 | N/A | N/A | 1 | 10.35 | 20 | 11.83 | 66.2 | 35.7 | N/A | 7.26 | 181 | 5.4 | 10.27 | 11.79 | 72.1 | 7.25
D22 | B9D80511443 | 2017-03-08 12:45 |  | 0.06 | 14 | 5 | 5.29 | 0.24 | 1.6 | 1.6 | 0.1 | 0.04 | 0.61 | 0.06 | 18.7 | 98 | 27 | 1 | 0.2 | 159 | N/A | 4.8 | N/A | N/A | 1 | 10.66 | 28 | 10.45 | 40.6 | 35.9 | air temp 61 F, wind speed 5.6 mph, partly cloudy, small waves, no rain | 7.56 | 152 | 3.5 | 10.57 | 10.13 | 39 | 7.51
D22 | B9D80511443 | 2017-04-05 12:45 |  | 0.06 | 13 | 7 | 6.86 | 0.19 | 1.6 | 1.7 | 0.2 | 0.05 | 1.16 | 0.05 | 17.3 | 103 | 12 | 1 | 0.3 | 172 | N/A | 4.6 | N/A | N/A | 1 | 9.84 | 56 | 14.79 | 14.8 | 35.3 | air temp 67.5, wind 1.6 mph, cloudy, no waves, no rain | 7.58 | 172 | 4 | 9.72 | 14.7 | 20 | 7.55
D22 | B9D80511443 | 2017-05-19 10:30 |  | 0.11 | 9 | 4 | 2.44 | 0.11 | 2 | 2 | <0.1 | 0.04 | <0.5 | 0.05 | 15.2 | 75 | 7 | <1 | 0.2 | 118 | N/A | 1.7 | N/A | N/A | 1 | 9.82 | 92 | 16.6 | 6.5 | 31 | Air temperature 69.6 degrees F, Wind speed 7.8 mph, Sunny, Ripples to small waves with no white caps | 7.68 | 116 | 2 | 9.68 | 15.71 | 9.3 | 7.62
D22 | B9D80511443 | 2017-06-14 07:40 |  | 0.12 | 9 | 5 | 2.71 | 0.16 | 1.9 | 2.2 | <0.1 | 0.04 | 0.68 | 0.05 | 15.1 | 79 | 6 | 2 | 0.2 | 126 | N/A | 2.8 | N/A | N/A | 1 | 8.98 | 108 | 17.87 | 6.4 | 29.3 | air temp 62.2 deg F, wind speed 16.5 mph, sky sunny, wave scale 2, no rain | 7.45 | 126 | 2.3 | 8.91 | 17.84 | 7.1 | 7.43
D22 | B9D80511443 | 2017-07-13 07:40 |  | 0.01 | 9 | 11 | 30.04 | 0.15 | 2.3 | 2.3 | 0.1 | 0.03 | 3.34 | 0.06 | 7.3 | 79 | 23 | 3 | 0.3 | 152 | N/A | 12.7 | N/A | N/A | 1 | 8.84 | 52 | 22.63 | 13.1 | 32.9 | sunny, 58.5 degrees F, 20.4 mph winds, moderate waves with few white caps | 7.88 | 156 | 13.1 | 8.68 | 22.62 | 19.7 | 7.84
D22 | B9D80511443 | 2017-08-10 07:10 |  | 0.08 | 10 | 60 | 3.68 | 0.22 | 2 | 2 | 0.1 | 0.06 | 2.36 | 0.06 | 14 | 188 | 18 | 3 | 0.2 | 330 | N/A | 2.4 | N/A | N/A | 1 | 8.21 | 60 | 21.92 | 12.5 | 32.7 | Air temperature 62.6 degrees F, Wind speed 11.6 mph, Sunny, Moderate waves with few white caps | 7.63 | 464 | 3 | 8.12 | 21.88 | 28.9 | 7.57
D22 | B9D80511443 | 2017-09-11 09:00 |  | 0.11 | 11 | 7 | 4.09 | 0.23 | 1.9 | 1.9 | <0.1 | 0.06 | 1 | 0.07 | 16.9 | 93 | 10 | 1 | 0.3 | 151 | N/A | 2 | N/A | N/A | 2 | 8 | 100 | 22.55 | 7.8 | 34.2 | 73.2F airtemp, 19.8MPH windspeed, partly cloudy, moderate waves, no rain | 7.43 | 151 | 2.6 | 7.85 | 22.53 | 10.7 | 7.4
D22 | B9D80511443 | 2017-10-09 07:40 |  | 0.12 | 9 | 7 | 2.4 | 0.23 | 1.6 | 1.6 | <0.1 | 0.05 | 0.92 | 0.05 | 15.8 | 85 | 11 | 2 | 0.3 | 128 | N/A | 1.9 | N/A | N/A | 1 | 9.12 | 88 | 16.71 | 7.5 | 31.5 | 60.3 deg F, winds at 27.3 mph, overcast, moderate waves with few white caps | 7.36 | 137 | 2.2 | 9.08 | 16.72 | 9.1 | 7.25
D22 | B9D80511443 | 2017-11-09 10:15 |  | 0.12 | 15 | 210 | 2.03 | 0.41 | 1.7 | 1.8 | 0.1 | 0.07 | 0.88 | 0.07 | 15.5 | 497 | 9 | 1 | 0.3 | 952 | No tow, ended EZ2 tow at D22 | 2.8 | N/A | N/A | 1 | 8.74 | 80 | 15.46 | 7.5 | 31.6 | Air temperature 60.4 degrees Fahrenheit, Wind speed 0.8 mph, Cloudy, Ripples to small waves with no white caps | 7.46 | 1326 | 2.4 | 8.62 | 15.39 | 11.6 | 7.44
D22 | B9D80511443 | 2017-12-08 09:55 |  | 0.17 | 16 | 177 | 1.46 | 0.44 | 2.8 | 2.8 | 0.1 | 0.06 | 1.01 | 0.07 | 18.1 | 443 | 13 | 2 | 0.4 | 921 | Ended EZ2 tow at D22, collected D22 water at end of EZ 2 tow | 1.7 | N/A | N/A | 1 | 9.71 | 48 | 11.41 | 10.3 | 33 | 47.3 degrees with 9.6 mph winds. Partly cloudy with ripples to small waves | 7.56 | 1437 | 1.8 | 9.56 | 11.17 | 13.9 | 7.51
D24 | B9D80951411 | 2017-01-04 09:45 |  | 0.17 | 14 | 7 | 1.55 | 0.26 | 2.8 | 2.8 | 0.2 | 0.06 | 0.72 | 0.07 | 22.5 | 110 | 14 | 2 | 0.5 | 174 | N/A | 2.8 | N/A | N/A | 1 | 10.82 | N/A | 8.43 | 13.6 | 21.27 | 51 deg F, winds at 8 mph, overcast, ripples to small waves, light rain | 7.52 | N/A | N/A | N/A | N/A | N/A | N/A
D24 | B9D80951411 | 2017-02-03 09:30 |  | 0.06 | 15 | 7 | 4.65 | 0.28 | 2.7 | 2.7 | 0.3 | 0.06 | 0.98 | 0.09 | 20.5 | 107 | 26 | 2 | 0.4 | 191 | ripples. No rain. | 5.1 | N/A | N/A | 1 | 10.24 | N/A | 9.85 | 35.1 | 22.48 | N/A | 7.29 | 192 | 4.3 | 10.17 | 9.76 | 33.8 | 7.28
D24 | B9D80951411 | 2017-03-07 09:30 |  | 0.03 | 15 | 6 | 6.55 | 0.23 | 2.3 | 2.2 | 0.3 | 0.06 | 1.09 | 0.09 | 19.3 | 112 | 32 | 4 | 0.3 | 193 | A large ship went by right as the readings were taken so it might have affected the turbidity readings. | 7.9 | N/A | N/A | 1 | 10.31 | N/A | 10.35 | 48 | 21.47 | 53F air temp, 3mph wind, partly cloudy, no waves, no rain | 7.28 | 201 | 8.5 | 10.24 | 10.23 | 50.2 | 7.31
D24 | B9D80951411 | 2017-04-03 08:45 |  | 0.06 | 12 | 5 | 3.83 | 0.18 | 1.4 | 1.5 | 0.2 | 0.04 | 0.92 | 0.04 | 17.1 | 87 | 14 | 1 | 0.2 | 154 | N/A | 4.8 | N/A | N/A | 1 | 9.99 | N/A | 13.63 | 15.9 | 21.49 | air temp 63 deg F, wind speed 12 mph, sky sunny, ripples to small waves w/ no white caps, no rain | 8 | 152 | 4.6 | 9.93 | 13.53 | 19.2 | 7.75
D24 | B9D80951411 | 2017-05-16 07:30 |  | 0.04 | 8 | 3 | 0.96 | 0.09 | 2.1 | 2.1 | 0.2 | 0.03 | <0.5 | 0.03 | 15.1 | 64 | 8 | 1 | 0.2 | 99 | N/A | 1.6 | N/A | N/A | 1 | 9.82 | N/A | 15.55 | 7.3 | 20.62 | 54 deg. F, winds at 14 mph, overcast, ripples to small waves with no white caps | 7.64 | 99 | 2.4 | 9.79 | 15.55 | 7.4 | 7.64
D26 | B9D80461340 | 2017-01-06 08:50 |  | 0.11 | 13 | 12 | 0.99 | 0.33 | 3.4 | 3.5 | 0.2 | 0.05 | 1.32 | 0.06 | 20.5 | 99 | 20 | 2 | 0.5 | 164 | N/A | 3.5 | N/A | N/A | 1 | 10.76 | 60 | 8.27 | 16.9 | 47 | air temp 35.1 deg F, wind speed 6 mph, sky partly cloudy, wave scale 1, rain no | 7.44 | 165 | 3.4 | 10.66 | 8.26 | 21 | 7.41
D26 | B9D80461340 | 2017-02-07 10:55 |  | 0.07 | 11 | 9 | 1.52 | 0.42 | 3.4 | 3.4 | 0.2 | 0.05 | 0.88 | 0.08 | 15.4 | 81 | 22 | 3 | 0.3 | 141 | air temp 57.2 deg F, wind speed 9.8 mph, sky cloudy, wave scale 2, no rain | 4.3 | N/A | N/A | 1 | 10.83 | 40 | 10.59 | 23.4 | 44.7 | N/A | 7.01 | 142 | 3.1 | 10.75 | 10.58 | 26.4 | 7.01
D26 | B9D80461340 | 2017-03-07 09:05 |  | 0.05 | 13 | 18 | 1.53 | 0.56 | 3.8 | 3.8 | 0.3 | 0.09 | 0.69 | 0.09 | 12.7 | 109 | 6 | 2 | 0.4 | 193 | N/A | 3.2 | N/A | N/A | 1 | 9.56 | 88 | 12.22 | 10 | 44.3 | air temp 50.2 deg F, wind speed 4.3 mph, sky partly cloudy, no waves/flat, no rain | 7.25 | 165 | 2.3 | 9.57 | 11.67 | 12 | 7.24
D26 | B9D80461340 | 2017-04-04 09:50 |  | 0.06 | 10 | 10 | 1.52 | 0.22 | 2.5 | 2.5 | 0.2 | 0.07 | 0.8 | 0.06 | 12.9 | 81 | 7 | <1 | 0.3 | 140 | N/A | 2.2 | N/A | N/A | 1 | 9.54 | 88 | 15.02 | 8 | 42.7 | 57.7F air temp, 5.2MPH wind, partly cloudy, small ripples, no rain. | 7.26 | 141 | 1.8 | 9.48 | 14.88 | 10.1 | 7.24
D26 | B9D80461340 | 2017-05-18 08:00 |  | 0.05 | 7 | 10 | 1.06 | 0.14 | 2.8 | 2.8 | 0.2 | 0.07 | 0.87 | 0.07 | 11.3 | 66 | 2 | <1 | 0.3 | 112 | N/A | 1.4 | N/A | N/A | 1 | 9.2 | 156 | 16.95 | 4.4 | 39.6 | Air temperature 59.7 degrees F, Wind speed 23.8 mph, Sunny, Ripples to small waves with no white caps | 7.46 | 102 | 1.6 | 9.26 | 16.2 | 6.8 | 7.48
D26 | B9D80461340 | 2017-06-16 07:40 |  | 0.07 | 8 | 7 | 1.06 | 0.18 | 2.3 | 2.4 | <0.1 | 0.06 | 0.57 | 0.06 | 13.4 | 72 | 5 | 1 | 0.2 | 116 | Large ship went through channel prior to vertical drop; green algae present | 2 | N/A | N/A | 1 | 8.74 | 156 | 19.77 | 5.9 | 38.8 | Air temperature 70.0 degrees F, Wind speed 14.2 mph, Sunny, Ripples to small waves ith no white caps | 7.41 | 116 | 1.4 | 8.67 | 19.78 | 5.8 | 7.37
D26 | B9D80461340 | 2017-07-17 10:00 |  | 0.07 | 8 | 7 | 17.99 | 0.17 | 2.4 | 2.4 | 0.2 | 0.05 | 3.15 | 0.06 | 7.6 | 73 | 13 | 4 | 0.3 | 124 | N/A | 9.1 | N/A | N/A | 1 | 8.81 | 88 | 24.59 | 8.2 | 39.7 | Air temperature 79.2 degrees F, Wind speed 9.9 mph, Sunny, Ripples to small waves with no white caps | 7.44 | 125 | 8.4 | 8.49 | 24.4 | 8.9 | 7.33
D26 | B9D80461340 | 2017-08-15 09:25 |  | 0.1 | 9 | 9 | 1.95 | 0.22 | 2 | 2 | 0.1 | 0.06 | 0.97 | 0.07 | 13.1 | 82 | 4 | 1 | 0.3 | 139 | N/A | 1.2 | N/A | N/A | 2 | 7.63 | 136 | 23.35 | 5.5 | 41.1 | air temp 68.9 deg F, wind speed 2.5 mph, sunny sky, ripples to small waves with no white caps | 7.58 | 136 | 1 | 7.55 | 23.13 | 7.5 | 7.56
D26 | B9D80461340 | 2017-09-13 09:45 |  | 0.1 | 11 | 8 | 1.64 | 0.25 | 2 | 2 | 0.1 | 0.06 | 1.16 | 0.06 | 16 | 89 | 8 | 2 | 0.2 | 150 | N/A | 1.9 | N/A | N/A | 3 | 8.03 | 136 | 22.61 | 6.9 | 45.5 | 65.8 F air temp, 14.1 mph wind speed, sunny, ripples to small waves, no rain | 7.43 | 150 | 1.5 | 7.94 | 22.59 | 8.2 | 7.38
D26 | B9D80461340 | 2017-10-11 08:45 |  | 0.07 | 9 | 7 | 1.35 | 0.21 | 1.8 | 1.8 | <0.1 | 0.05 | 0.74 | 0.05 | 14.8 | 76 | 7 | 1 | 0.2 | 126 | N/A | 2 | N/A | N/A | 1 | 9 | 140 | 17.48 | 4.7 | 48 | Air temp 56.7 F, wind speed 14.3 mph, overcast, moderate waves with few white caps, no rain | 7.33 | 126 | 1.5 | 8.9 | 17.47 | 7.9 | 7.26
D26 | B9D80461340 | 2017-11-14 10:30 |  | 0.13 | 11 | 16 | 0.69 | 0.52 | 2.4 | 2.5 | 0.3 | 0.08 | <0.5 | 0.08 | 15.3 | 101 | 3 | <1 | 0.4 | 184 | N/A | 1.6 | N/A | N/A | 2 | 8.5 | 288 | 15.06 | 2.2 | 44.7 | Air temp 55.0 F, sunny, ripples to small waves, no rain | 7.29 | 185 | 1.5 | 8.39 | 15.07 | 3.2 | 7.27
D26 | B9D80461340 | 2017-12-12 11:55 |  | 0.13 | 15 | 90 | <0.5 | 0.51 | 2.9 | 2.9 | 0.3 | 0.07 | 1.27 | 0.09 | 17.9 | 257 | 17 | 2 | 0.5 | 476 | N/A | 1.9 | N/A | N/A | 1 | 9.79 | 124 | 11.08 | 8.4 | 45.1 | Air temperature 48.0 degrees Fahrenheit, Wind speed 1.4 mph, Sunny, No waves/flat | 7.53 | 473 | 1.6 | 9.67 | 11.06 | 13.8 | 7.5
D28A | B9D75821344 | 2017-01-05 10:55 |  | 0.07 | 13 | 35 | 1.24 | 0.38 | 4 | 4 | 0.2 | 0.04 | 2.23 | 0.05 | 18.5 | 153 | 18 | 2 | 0.3 | 255 | N/A | 3.8 | N/A | N/A | 1 | 10.64 | 60 | 8.43 | 13.8 | 31 | air temp 46.2 degF, wind speed 11 mph, sky partly cloudy, wave scale 2, rain no | 7.46 | 252 | 4 | 10.6 | 8.41 | 13.6 | 7.42
D28A | B9D75821344 | 2017-02-06 13:25 |  | 0.08 | 16 | 23 | 0.83 | 0.97 | 6.2 | 6.4 | 0.5 | 0.11 | <0.5 | 0.11 | 15.1 | 141 | 4 | <1 | 0.6 | 241 | air temp 56.1 deg F, wind speed 7.2 mph, sky cloudy, wave scale 2, rain low | 3.2 | N/A | N/A | 1 | 9.56 | 100 | 11.33 | 10 | 27.2 | N/A | 7 | 241 | 4.2 | 9.54 | 11.3 | 9.2 | 6.98
D28A | B9D75821344 | 2017-03-06 12:05 |  | 0.04 | 13 | 22 | 2 | 0.57 | 4.2 | 4.4 | 0.3 | 0.08 | 0.74 | 0.08 | 12 | 128 | 7 | 1 | 0.3 | 223 | N/A | 3.4 | N/A | N/A | 1 | 9.54 | 76 | 12.28 | 10.9 | 26.6 | 50.4F air temp, 14.3mph wind, cloudy, wave scale: 2 no rain. | 7.28 | 221 | 3.4 | 9.43 | 12.1 | 11.4 | 7.28
D28A | B9D75821344 | 2017-04-03 11:40 |  | 0.04 | 10 | 16 | 1.97 | 0.3 | 3.3 | 3.3 | 0.3 | 0.09 | 1.2 | 0.09 | 10.7 | 104 | 4 | <1 | 0.3 | 189 | N/A | 2.7 | N/A | N/A | 1 | 9.15 | 104 | 15.56 | 6.5 | 21.6 | air temp 62.6 deg F, wind speed 22.3 mph, partly cloudy sky, moderate waves w/ few white caps, no rain | 6.93 | 186 | 2.9 | 9.11 | 15.54 | 7.1 | 6.98
D28A | B9D75821344 | 2017-05-17 09:45 |  | 0.05 | 10 | 19 | 1.06 | 0.28 | 3.8 | 3.8 | 0.3 | 0.11 | 0.75 | 0.13 | 10.6 | 109 | 2 | <1 | 0.4 | 178 | N/A | 2.1 | N/A | N/A | 1 | 8.03 | 116 | 18.83 | 8.3 | 19.6 | Air temperature 59.7 degrees F, Wind speeds 8.1 mph, Sunny, Ripples to small waves with no white caps | 7.26 | 175 | 2.3 | 8.07 | 18.54 | 8.3 | 7.24
D28A | B9D75821344 | 2017-06-15 08:45 |  | 0.02 | 8 | 12 | 1.1 | 0.11 | 2.9 | 3 | <0.1 | 0.07 | 0.84 | 0.08 | 11.1 | 80 | 2 | 1 | 0.1 | 136 | N/A | 2 | N/A | N/A | 1 | 8.75 | 180 | 21.38 | 4.3 | 12.6 | air temp 68.7 deg F, wind speed 16.2 mph, sky partly cloudy, wave scale 2, no rain | 7.76 | 137 | 2 | 8.53 | 21.24 | 4.6 | 7.63
D28A | B9D75821344 | 2017-07-14 09:20 | Dissolved nitrate + nitrite value is exceedingly high and can be considered an outlier | 0.05 | 7 | 8 | 5.41 | 15.2 | 3 | 3 | <0.1 | 0.09 | 2.54 | 0.1 | 4.3 | 63 | 6 | <1 | 0.2 | 120 | algae present in MC and zooplankton tows | 3.6 | N/A | N/A | 1 | 7.34 | 128 | 24.72 | 5.2 | 24.2 | air temp 68.4 deg F, wind speed 7.6 mph, partly cloudy sky, wave scale 2, no rain | 7.53 | 120 | 3.1 | 7.22 | 24.66 | 6.4 | 7.43
D28A | B9D75821344 | 2017-08-14 11:15 |  | 0.02 | 9 | 22 | 1.99 | 0.12 | 2.4 | 2.4 | 0.2 | 0.08 | 0.92 | 0.08 | 9.7 | 102 | 3 | <1 | 0.4 | 184 | N/A | 1.9 | N/A | N/A | 1 | 7.54 | 180 | 24.51 | 3.2 | 35.3 | air temp 74.7 deg F, wind speed 8.5 mph, partly cloudy sky, ripples to small waves with no white caps | 8.04 | 184 | 1.7 | 7.4 | 24.41 | 4 | 7.92
D28A | B9D75821344 | 2017-09-12 11:40 |  | 0.03 | 10 | 15 | 1.79 | 0.14 | 2.4 | 2.4 | <0.1 | 0.07 | 0.77 | 0.07 | 13.7 | 96 | 2 | <1 | 0.2 | 172 | N/A | 3.3 | N/A | N/A | 3 | 8.02 | 268 | 24.8 | 1.5 | 21.8 | 80.8 F air temp, 9.1 mph wind speed, partly cloudy, ripples to small waves, no rain | 7.77 | 171 | 1.9 | 7.48 | 24.67 | 2.5 | 7.56
D28A | B9D75821344 | 2017-10-10 10:20 |  | 0.02 | 10 | 12 | 1.62 | 0.08 | 2.4 | 2.4 | 0.2 | 0.05 | 0.71 | 0.05 | 12.3 | 90 | 2 | <1 | 0.2 | 156 | N/A | 1.4 | N/A | N/A | 3 | 8.77 | 288 | 18.17 | 1.8 | 23.7 | Air temperature 62.8 degrees F, Wind speed 5.4 mph, Sunny, Ripples to small waves with no white caps | 7.68 | 157 | 0.4 | 8.8 | 17.98 | 1.1 | 7.8
D28A | B9D75821344 | 2017-11-13 11:45 |  | 0.05 | 11 | 20 | 1.14 | 0.38 | 2.6 | 2.6 | 0.2 | 0.06 | 0.76 | 0.06 | 12.8 | 106 | 2 | <1 | 0.3 | 191 | N/A | 1.8 | N/A | N/A | 1 | 8.25 | 252 | 15.35 | 2 | 22.9 | Air temp 62.1 F, wind speed 9.7 mph, partly cloudy, ripples to small waves with no white caps, no rain | 7.32 | 191 | 2.2 | 8.18 | 15.33 | 2.3 | 7.29
D28A | B9D75821344 | 2017-12-11 13:30 |  | 0.07 | 15 | 96 | 1.69 | 0.51 | 3 | 3 | 0.3 | 0.06 | 0.75 | 0.06 | 16.4 | 267 | 3 | <1 | 0.4 | 499 | N/A | 2 | N/A | N/A | 1 | 9.63 | 216 | 10.9 | 2.5 | 20.3 | 54.7 degrees with 4.8 mph winds, partly cloudy with no waves/flat conditions and no rain | 7.51 | 505 | 2.1 | 9.55 | 10.86 | 3.3 | 7.5
D4 | B9D80381492 | 2017-01-09 12:45 |  | 0.11 | 10 | 14 | 1.92 | 0.26 | 3 | 3.1 | 0.2 | 0.05 | 0.97 | 0.08 | 17.2 | 91 | 42 | 4 | 0.4 | 160 | 56.5F air temp, 14.3MPH wind, cloudy, small ripples | 3.5 | N/A | N/A | 1 | 11.02 | 32 | 8.97 | 36.9 | 45.1 | N/A | 7.45 | 167 | 3.4 | 10.96 | 8.95 | 43.2 | 7.4
D4 | B9D80381492 | 2017-02-08 13:25 |  | 0.05 | 14 | 7 | 7.21 | 0.3 | 3 | 3.4 | 0.2 | 0.08 | 1.78 | 0.13 | 18.6 | 105 | 52 | 2 | 0.4 | 182 | airtemp 59.7F, windspeed 7.8MPH cloudy, wave scale:2, no rain. | 7.6 | N/A | N/A | 1 | 10.57 | 20 | 11.84 | 70.3 | 44.8 | N/A | 7.25 | 167 | 5.2 | 10.57 | 11.2 | 59.7 | 7.27
D4 | B9D80381492 | 2017-03-08 12:00 |  | 0.05 | 13 | 8 | 1.5 | 0.31 | 2.2 | 2.1 | 0.3 | 0.05 | <0.5 | 0.07 | 18.1 | 98 | 21 | 1 | 0.3 | 171 | N/A | 3 | N/A | N/A | 1 | 10.21 | 32 | 11.05 | 32.1 | 43.9 | air temp 57 F, wind speed 9.8 mph, partly cloudy, small waves, no rain | 7.41 | 173 | 3.5 | 10.12 | 10.77 | 33.1 | 7.42
D4 | B9D80381492 | 2017-04-05 11:55 |  | 0.05 | 11 | 8 | 2.42 | 0.23 | 1.9 | 2 | 0.2 | 0.04 | 0.68 | 0.04 | 15.6 | 89 | 8 | <1 | 0.2 | 150 | N/A | 4 | N/A | N/A | 1 | 9.82 | 84 | 15.05 | 12.8 | 36.5 | air temp 66, wind 2.0 mph, cloudy, no waves, no rain | 7.45 | 150 | 3.4 | 9.65 | 14.8 | 15.4 | 7.45
D4 | B9D80381492 | 2017-05-19 09:40 |  | 0.06 | 8 | 7 | 2.54 | 0.12 | 2.3 | 2.5 | <0.1 | 0.05 | 0.55 | 0.06 | 13 | 67 | 8 | 1 | 0.1 | 110 | N/A | 2.3 | N/A | N/A | 1 | 9.54 | 76 | 17.11 | 8.6 | 33.5 | Air temperature 65.7 degrees F, Wind speed 12.7 mph, Sunny, Ripples to small waves with no white caps | 7.65 | 104 | 1.5 | 9.59 | 16.19 | 9.3 | 7.64
D4 | B9D80381492 | 2017-06-14 06:50 | Dissolved nitrate + nitrite value is exceedingly high and can be considered an outlier | 0.06 | 8 | 8 | 2.5 | 3.68 | 2.2 | 2.2 | 0.2 | 0.04 | 0.99 | 0.05 | 14 | 77 | 11 | 3 | 0.2 | 121 | N/A | 2.8 | N/A | N/A | 1 | 8.93 | 84 | 18.71 | 9.8 | 37.7 | air temp 59.4 deg F, wind speed 20.6 mph, sky sunny, wave scale 2, no rain | 7.46 | 121 | 2.6 | 8.87 | 18.71 | 10.1 | 7.45
D4 | B9D80381492 | 2017-07-13 06:50 |  | 0.02 | 16 | 3130 | 24.93 | 0.07 | 2.7 | 2.8 | 0.1 | 0.05 | 3.55 | 0.08 | 6.3 | 712 | 38 | 4 | 0.4 | 1283 | N/A | 10.3 | N/A | N/A | 1 | 8.51 | 48 | 22.26 | 26.1 | 32.2 | Sunny 55.4 F degrees, with 21.3 mph winds, large waves with frequent white caps | 7.79 | 1258 | 11 | 8.45 | 22.27 | 29.6 | 7.8
D4 | B9D80381492 | 2017-08-10 06:30 |  | 0.05 | 26 | 791 | 2.45 | 0.26 | 1.9 | 2.1 | 0.3 | 0.07 | 1.54 | 0.07 | 10.7 | 527 | 23 | 4 | 0.3 | 2823 | N/A | 1.8 | N/A | N/A | 2 | 8.27 | 56 | 21.45 | 14.4 | 41.1 | Air temperature 60.8 degree F, Wind speed 14.1 mph, Sunny, Moderate waves with few white caps | 7.59 | 3875 | 1.9 | 8.18 | 21.65 | 20.3 | 7.56
D4 | B9D80381492 | 2017-09-11 08:15 |  | 0.06 | 17 | 331 | 1.9 | 0.29 | 1.8 | 1.9 | 0.1 | 0.07 | 0.97 | 0.08 | 15.2 | 749 | 27 | 5 | 0.3 | 1362 | water is dark hard to do microcystis readings. MOPED is not working readings were taken from EcoWatch | 2.5 | N/A | N/A | 2 | 7.86 | 56 | 22.85 | 19.7 | 35 | 68.7F airtemp, 16.9 MPH wind, partly cloudy, moderate waves no rain | 7.57 | 1456 | 2.4 | 7.8 | 22.84 | 33.2 | 7.58
D4 | B9D80381492 | 2017-10-09 06:50 |  | 0.08 | 20 | 469 | 2.26 | 0.27 | 1.6 | 1.6 | 0.2 | 0.08 | 1.92 | 0.1 | 15 | 1007 | 62 | 7 | 0.3 | 1835 | water is turbid, difficult to tell if Microcystis is present | 2.5 | N/A | N/A | 1 | 8.74 | 48 | 17.91 | 28.5 | 41.1 | 61.7 deg F, winds at 29.9 mph, overcast, moderate waves with few white caps, | 7.55 | 1840 | 1.9 | 8.67 | 17.94 | 39.7 | 7.53
D4 | B9D80381492 | 2017-11-09 08:45 |  | 0.1 | 42 | 1416 | 1.51 | 0.39 | 1.6 | 2.3 | 0.1 | 0.07 | 0.65 | 0.07 | 14.7 | 3754 | 13 | 2 | 0.2 | 5766 | Same as EZ6 | 2.9 | N/A | N/A | 1 | 8.78 | 72 | 15.39 | 16.5 | 42.2 | Air temperature 54.7 degrees Fahrenheit, Wind speed 9.8 mph, Cloudy, Ripples to small waves with no white caps | 7.46 | 6064 | 3.2 | 8.71 | 15.38 | 25 | 7.46
D4 | B9D80381492 | 2017-12-08 08:40 |  | 0.17 | 40 | 1400 | 1.24 | 0.51 | 2.2 | 2.2 | 0.2 | 0.08 | 1.46 | 0.09 | 16.6 | 2818 | 30 | 4 | 0.5 | 4859 | EZ 6 also collected at D4 | 1.8 | N/A | N/A | 1 | 9.58 | 48 | 11.58 | 18.2 | 41.2 | 41.5 degrees with 5.6 mph winds. Partly cloudy, ripples to small waves and no rain | 7.58 | 6215 | 2.3 | 9.42 | 11.75 | 29.9 | 7.57
D41 | E0B80182224 | 2017-01-11 10:45 |  | 0.14 | 80 | 3072 | 1.64 | 0.41 | 1.9 | 2 | 0.3 | 0.08 | <0.5 | 0.08 | 15.3 | 5940 | 41 | 8 | 0.5 | 9504 | air temp 50.7 F, wind 7.8 mph, cloudy, small waves, no rain | 3.7 | N/A | N/A | 1 | 10.41 | 40 | 10.01 | 23.9 | 51.6 | N/A | 7.69 | 33091 | 4.1 | 9.2 | 10.85 | 89.1 | 7.78
D41 | E0B80182224 | 2017-02-10 11:20 |  | 0.09 | 36 | 952 | 2.18 | 0.38 | 2.5 | 2.7 | <0.1 | 0.07 | 1.78 | 0.1 | 16.3 | 2054 | 52 | 4 | 0.3 | 3055 | air temp:57.2F, wind 5.8MPH, partly cloudy, ripples to small waves, no rain. | 4.1 | N/A | N/A | 1 | 9.73 | 16 | 11.68 | 49.7 | 50.1 | N/A | 7.52 | 29880 | 7.7 | 8.74 | 12.29 | 260.1 | 7.76
D41 | E0B80182224 | 2017-03-10 09:55 |  | 0.07 | 80 | 3260 | 1.61 | 0.34 | 1.1 | 1.1 | 0.1 | 0.06 | <0.5 | 0.08 | 14.1 | 6444 | 18 | 4 | 0.2 | 11843 | N/A | 2.3 | N/A | N/A | 1 | 9.47 | 56 | 12.25 | 15 | 46.7 | air temp 57.6 F, wind 4.1 mph, overcast, no waves, no rain | 7.61 | 34294 | 5.1 | 8.24 | 12.3 | 141.1 | 7.79
D41 | E0B80182224 | 2017-04-07 11:05 |  | 0.07 | 127 | 5625 | 2.83 | 0.24 | 0.5 | 0.6 | <0.1 | 0.07 | 0.86 | 0.07 | 11.3 | 10990 | 24 | 8 | 0.2 | 18143 | N/A | 3.1 | N/A | N/A | 1 | 8.81 | 68 | 13.94 | 15.7 | 44.9 | 53.8 deg F, winds at 1.4 mph, cloudy, ripples to small waves with no white caps | 7.78 | 33314 | 2.2 | 7.29 | 12.83 | 20.1 | 7.69
D41 | E0B80182224 | 2017-05-24 11:25 |  | 0.07 | 234 | 10632 | 2.67 | 0.27 | 0.6 | 0.6 | 0.1 | 0.06 | 1.39 | 0.09 | 8.7 | 19640 | 35 | 8 | 0.2 | 30388 | Significant drift for bottom reading | 2.7 | N/A | N/A | 1 | 7.36 | 64 | 15.66 | 13 | 45.3 | Air temperature 50.7 degrees F, Wind speed data N/A, Partly Cloudy, Ripples to small waves with no white caps | 7.72 | 33275 | 3.3 | 6.94 | 15 | 66.4 | 7.7
D41 | E0B80182224 | 2017-06-21 11:30 |  | 0.04 | 264 | 12675 | 2.79 | 0.32 | 0.5 | 0.6 | <0.1 | 0.08 | 0.94 | 0.08 | 7.2 | 23500 | 26 | 6 | 0.1 | 35709 | N/A | 2.7 | N/A | N/A | 1 | 7.56 | 92 | 17.52 | 8.1 | 33.8 | sunny, 63.7 degrees, with 15 mph wind | 7.75 | 37223 | 3 | 7.15 | 16.48 | 24.9 | 7.71
D41 | E0B80182224 | 2017-07-24 13:35 |  | 0.12 | 306 | 13888 | 2.21 | 0.29 | <0.5 | <0.5 | 0.2 | 0.09 | 1.48 | 0.12 | 7.1 | 27560 | 83 | 19 | 0.3 | 40532 | N/A | 3.1 | N/A | N/A | 1 | 7.25 | 48 | 18.11 | 28.7 | 45.3 | sunny at 59.7 degrees F, with 21 mph winds, large waves with frequent white caps | 7.74 | 40557 | 5.5 | 7.08 | 18.02 | 110.4 | 7.74
D41 | E0B80182224 | 2017-08-21 12:25 |  | 0.12 | 312 | 15351 | 1.49 | 0.31 | 0.5 | 0.6 | 0.1 | 0.1 | 1.56 | 0.12 | 5.6 | 28500 | 88 | 18 | 0.3 | 41066 | sediment stirred up during tow due to passing barge | 2.5 | N/A | N/A | 1 | 7.3 | 56 | 18.9 | 27.5 | 45.9 | 65.1 deg F, winds at 15 mph, overcast, moderate waves with few white caps | 8.21 | 41088 | 3.1 | 7.2 | 18.85 | 82.2 | 8.2
D41 | E0B80182224 | 2017-09-19 11:45 |  | 0.09 | 297 | 14300 | 1.46 | 0.27 | <0.5 | <0.5 | <0.1 | 0.09 | 0.78 | 0.1 | 7.2 | 26600 | 37 | 7 | 0.2 | 39454 | N/A | 1.6 | N/A | N/A | 1 | 7.41 | 76 | 19.53 | 16.5 | 44 | 63.5F airtemp, 9.1 MPH windspeed, partly cloudy, ripples to small waves, no rain | 7.85 | 39488 | 2.7 | 7.3 | 19.46 | 26.2 | 7.85
D41 | E0B80182224 | 2017-10-16 10:50 |  | 0.07 | 299 | 14575 | 1.2 | 0.32 | <0.5 | <0.5 | <0.1 | 0.09 | <0.5 | 0.1 | 6.1 | 27680 | 6 | 1 | 0.2 | 40910 | smoky due to fires | 2 | N/A | N/A | 1 | 7.3 | 104 | 16.01 | 6 | 43.2 | air temp 64.0F, wind speed 15.2 mph, overcast/partly cloudy, moderate waves, no rain | 7.81 | 41225 | 2 | 7.26 | 15.82 | 11.6 | 7.81
D41 | E0B80182224 | 2017-11-17 12:05 |  | 0.12 | 358 | 15275 | 1.08 | 0.32 | 0.5 | 0.5 | 0.1 | 0.09 | <0.5 | 0.09 | 7.4 | 27460 | 23 | 6 | 0.6 | 42676 | sonde pre-tow data and water samples collected outside of of channel due to passing ship, zooplankton tow and sonde post-tow data collected in channel | 2 | N/A | N/A | 1 | 7.77 | 132 | 14.56 | 5.8 | 39.4 | 54.1 deg F, winds at 10.1 mph, sunny, ripples to small waves with no white caps | 7.83 | 42975 | 1.9 | 7.62 | 14.4 | 11.1 | 7.83
D41 | E0B80182224 | 2017-12-15 09:35 |  | 0.12 | 335 | 14765 | 2.02 | 0.34 | 0.6 | 0.6 | 0.1 | 0.08 | <0.5 | 0.09 | 7.8 | 28140 | 20 | 4 | 0.3 | 41824 | N/A | 2.8 | N/A | N/A | 1 | 8.4 | 124 | 11.77 | 5.5 | 47.6 | Air temperature 47.1 degrees Fahrenheit, Wind speed 8.5 mph, Overcast, Ripples to small waves with no white caps | 7.91 | 43684 | 2.4 | 8.11 | 12 | 17.3 | 7.9
D41A | E0B80512234 | 2017-01-11 09:55 |  | 0.14 | 50 | 1780 | 1.03 | 0.43 | 2.5 | 2.6 | 0.3 | 0.08 | 1.06 | 0.12 | 16.7 | 4564 | 65 | 8 | 0.5 | 4338 | air temp 51.4, wind 14.8 mph, cloudy sky, small waves, no rain | 4 | N/A | N/A | 1 | 10.6 | 20 | 9.92 | 50.2 | 13.8 | N/A | 7.71 | 11265 | 3.9 | 10.38 | 10.25 | 54.8 | 7.73
D41A | E0B80512234 | 2017-02-10 10:25 |  | 0.1 | 28 | 656 | 2.18 | 0.49 | 3.4 | 3.7 | 0.2 | 0.1 | 2.57 | 0.17 | 16.9 | 1406 | 72 | 5 | 0.4 | 2478 | air temp:54.7F, wind 5.6MPH, partly cloudy, ripples to small waves, no rain | 5 | N/A | N/A | 1 | 9.85 | 16 | 12.31 | 74.1 | 13 | N/A | 7.58 | 2568 | 9.84 | 9.83 | 12.32 | 78.2 | 7.59
D41A | E0B80512234 | 2017-03-10 09:05 |  | 0.08 | 59 | 2220 | 1.77 | 0.35 | 1.5 | 1.7 | 0.1 | 0.07 | 1.74 | 0.11 | 15.4 | 4508 | 82 | 13 | 0.3 | 7754 | N/A | 3 | N/A | N/A | 1 | 9.61 | 24 | 12.31 | 56.8 | 11 | air temp 55.9 F, wind speed 5.1 mph, overcast, no waves, no rain | 7.57 | 7768 | 3.4 | 9.59 | 12.26 | 59.9 | 7.57
D41A | E0B80512234 | 2017-04-07 10:10 |  | 0.07 | 98 | 4350 | 4.31 | 0.25 | 0.8 | 0.8 | 0.2 | 0.07 | 2.71 | 0.11 | 11.1 | 8580 | 99 | 22 | 0.3 | 14217 | N/A | 4.6 | N/A | N/A | 1 | 9.11 | 28 | 14.04 | 57.6 | 9.7 | 49.8 deg F, winds at 3.3 mph, cloudy, ripples to small waves with no white caps | 7.75 | 16372 | 4.2 | 9 | 13.93 | 61.7 | 7.72
D41A | E0B80512234 | 2017-05-24 10:30 |  | 0.06 | 146 | 6298 | 2.31 | 0.22 | 0.9 | 1.1 | 0.2 | 0.07 | 2.33 | 0.13 | 11 | 12250 | 117 | 22 | 0.3 | 19660 | N/A | 3.5 | N/A | N/A | 1 | 8.31 | 28 | 17.88 | 50.8 | 11 | Air temperature 51.8 degrees F, Wind speed 29 mph, Partly Cloudy, Moderate waves with few white caps | 7.72 | 19482 | 4 | 8.31 | 17.86 | 91.7 | 7.73
D41A | E0B80512234 | 2017-06-21 10:25 |  | 0.05 | 205 | 9560 | 3.13 | 0.29 | 0.7 | 0.7 | <0.1 | 0.08 | 1.27 | 0.12 | 9.4 | 18520 | 79 | 15 | 0.2 | 28197 | N/A | 3.7 | N/A | N/A | 1 | 8.05 | 52 | 18.8 | 38.5 | 11.2 | sunny, 58.5 degrees, with 21.9 mph wind | 7.75 | 28185 | 3.9 | 8.02 | 18.81 | 41.9 | 7.75
D41A | E0B80512234 | 2017-07-24 12:50 |  | 0.13 | 243 | 11296 | 4.01 | 0.3 | <0.5 | 0.5 | 0.5 | 0.11 | 4.03 | 0.25 | 7.8 | 22040 | 218 | 45 | 0.6 | 33446 | N/A | 6.1 | N/A | N/A | 1 | 7.73 | 12 | 20.29 | 107.2 | 10.6 | sunny at 61.3 degrees F, with 24.4 mph winds, large waves with frequent white caps | 7.79 | 33449 | 5.6 | 7.71 | 20.29 | 108.4 | 7.79
D41A | E0B80512234 | 2017-08-21 11:30 |  | 0.11 | 258 | 12575 | 1.91 | 0.32 | 0.8 | 0.8 | 0.2 | 0.1 | 1.64 | 0.13 | 6.5 | 24720 | 103 | 19 | 0.3 | 34555 | N/A | 2.6 | N/A | N/A | 1 | 7.63 | 32 | 19.77 | 42.7 | 11 | 63.5 deg F, winds at 12.5 mph, foggy, moderate waves with few white caps | 8.16 | 35548 | 2.1 | 7.61 | 19.77 | 48.8 | 8.16
D41A | E0B80512234 | 2017-09-19 10:40 |  | 0.07 | 241 | 10910 | 4.5 | 0.32 | 0.5 | 0.5 | 0.1 | 0.1 | 4.12 | 0.1 | 8.6 | 21180 | 53 | 9 | 0.3 | 31456 | two filters accidentally used for the DOC sample | 2.6 | N/A | N/A | 1 | 8.01 | 44 | 19.8 | 38.7 | 8.1 | 62.6F airtemp, 9.4 MPH windspeed, partly cloudy, ripples to small waves, no rain | 7.84 | 31459 | 4.6 | 8 | 19.76 | 54 | 7.85
D41A | E0B80512234 | 2017-10-16 10:00 |  | 0.09 | 230 | 11104 | 1.33 | 0.33 | 0.6 | 0.7 | 0.1 | 0.1 | 0.5 | 0.1 | 8.3 | 21120 | 27 | 5 | 0.3 | 32444 | smoky due to fires | 2 | N/A | N/A | 1 | 7.91 | 36 | 16.95 | 16.6 | 11.8 | air temp 59.0F, wind speed 2.0 mph, overcast/partly cloudy, ripples to small waves, no rain | 7.8 | 32484 | 2.4 | 7.86 | 16.79 | 25.3 | 7.81
D41A | E0B80512234 | 2017-11-17 11:10 |  | 0.13 | 276 | 12304 | 1.23 | 0.37 | 0.6 | 0.6 | 0.1 | 0.09 | 0.54 | 0.11 | 9.3 | 22380 | 38 | 8 | 0.3 | 35357 | N/A | 2.5 | N/A | N/A | 1 | 8.23 | 44 | 14.61 | 20.5 | 12.5 | 53.2 deg F, winds at 3.2 mph, sunny, ripples to small waves with no white caps | 7.81 | 35406 | 2.8 | 8.18 | 14.47 | 27.5 | 7.81
D41A | E0B80512234 | 2017-12-15 08:40 |  | 0.13 | 275 | 12970 | 1.68 | 0.38 | 0.7 | 0.8 | 0.1 | 0.09 | 0.7 | 0.12 | 8 | 24740 | 56 | 10 | 0.4 | 36924 | N/A | 2.6 | N/A | N/A | 1 | 8.55 | 56 | 11.45 | 28.4 | 11.6 | Air temperature 43.7 degrees Fahernheit, Wind speed 3.5 mph, Foggy, Ripples to small waves with no white caps | 7.87 | 36938 | 3.1 | 8.53 | 11.44 | 28.7 | 7.87
D6 | E3B80272071 | 2017-01-10 10:45 |  | 0.15 | 20 | 371 | 1.8 | 0.38 | 2.9 | 3.8 | 0.3 | 0.07 | 3.08 | 0.18 | 19.8 | 842 | 113 | 12 | 0.6 | 1492 | air temp 52.2 deg F, wind speed 15 mph, sky overcast, wave scale 2, rain yes | 4.8 | N/A | N/A | 1 | 10.65 | 20 | 9.34 | 85.7 | 34.2 | N/A | 7.6 | 1470 | 5.4 | 10.58 | 9.34 | 111.3 | 7.61
D6 | E3B80272071 | 2017-02-09 10:45 |  | 0.06 | 14 | 12 | 4.56 | 0.34 | 3 | 3.5 | 0.2 | 0.07 | 2.58 | 0.12 | 17.5 | 114 | 60 | 2 | 0.3 | 201 | 58.1 deg F, winds at 17.4 mph, overcast, moderate waves with a few white caps, light rain | 5.3 | N/A | N/A | 1 | 9.97 | 28 | 11.44 | 62.3 | 36.4 | N/A | 7.47 | 207 | 5.7 | 9.88 | 11.45 | 65.8 | 7.46
D6 | E3B80272071 | 2017-03-09 10:05 |  | 0.05 | 13 | 13 | 3.89 | 0.32 | 2.4 | 2.6 | 0.4 | 0.06 | 1.02 | 0.08 | 18.1 | 109 | 39 | 5 | 0.3 | 193 | N/A | 4.3 | N/A | N/A | 1 | 10.14 | 24 | 11.41 | 42.1 | 33.5 | air temp 64.8 F< wind 3.8 mph, sunny, small waves, no rain | 7.36 | 189 | 3.7 | 10.06 | 11.38 | 40.1 | 7.34
D6 | E3B80272071 | 2017-04-06 10:15 |  | 0.05 | 19 | 476 | 5.04 | 0.23 | 1.9 | 1.9 | 0.3 | 0.06 | 1.46 | 0.06 | 13.8 | 1036 | 21 | 5 | 0.3 | 2978 | N/A | 3.9 | N/A | N/A | 1 | 9.41 | 44 | 15.1 | 20.8 | 45.2 | 52.7 deg F, winds at 1.2 mph, cloudy, ripples to small waves with no white caps | 7.51 | 19460 | 5.1 | 7.74 | 14.32 | 97.6 | 7.57
D6 | E3B80272071 | 2017-05-23 11:25 |  | 0.08 | 44 | 1510 | 3.6 | 0.15 | 2.4 | 1.9 | 0.1 | 0.05 | 1.27 | 0.07 | 13 | 3070 | 29 | 6 | 0.2 | 5572 | N/A | 3 | N/A | N/A | 1 | 8.9 | 40 | 18.52 | 28.8 | 49.7 | Air temperature 66.7 degrees F, Wind speed 16.6 mph, Sunny, Ripples to small waves with no white caps | 7.67 | 8160 | 6.2 | 8.51 | 18 | 101.5 | 7.64
D6 | E3B80272071 | 2017-06-21 13:40 |  | 0.07 | 118 | 5354 | 1.97 | 0.25 | 1 | 1 | 0.1 | 0.07 | 1.07 | 0.07 | 11.5 | 10020 | 22 | 4 | 0.3 | 16607 | N/A | 2.6 | N/A | N/A | 1 | 7.92 | 56 | 21.2 | 13.8 | 47.7 | sunny, 79.3 degrees, with 15.7 mph wind | 7.72 | 20013 | 2.9 | 7.55 | 19.87 | 55.6 | 7.66
D6 | E3B80272071 | 2017-07-24 15:10 |  | 0.08 | 165 | 7479 | 2.64 | 0.27 | 0.6 | 0.6 | 0.1 | 0.09 | 2.14 | 0.13 | 8 | 14240 | 110 | 21 | 0.4 | 22458 | N/A | 3.9 | N/A | N/A | 1 | 7.81 | 28 | 20.8 | 50.8 | 33 | sunny at 68.7 degrees, with 12.5 mph winds, moderate waves with few white caps | 7.74 | 24159 | 4.2 | 7.65 | 20.52 | 71.8 | 7.72
D6 | E3B80272071 | 2017-08-17 11:00 |  | 0.06 | 154 | 7200 | 3.15 | 0.33 | 0.9 | 0.9 | <0.1 | 0.08 | 0.66 | 0.08 | 9.1 | 13410 | 27 | 7 | 0.2 | 20700 | N/A | 2.5 | N/A | N/A | 1 | 8.16 | 64 | 20.5 | 13.5 | 31.1 | 68.0F airtemp, 11.9MPH wind, sunny, moderate waves with a few white caps, no rain | 8.08 | 22571 | 2.8 | 7.91 | 20.27 | 46.4 | 8.06
D6 | E3B80272071 | 2017-09-18 13:05 |  | 0.12 | 140 | 6190 | 1.88 | 0.34 | 0.5 | 0.6 | 0.1 | 0.09 | 1.24 | 0.11 | 12 | 11830 | 43 | 6 | 0.3 | 19013 | microcystis present in zoo tow but not on surface | 2.9 | N/A | N/A | 2 | 8.07 | 56 | 20.97 | 25.6 | 46.7 | 68.9F airtemp, 14.2MPH wind, partly cloudy, ripples to small waves, no rain | 7.73 | 21273 | 3.2 | 7.79 | 20.73 | 44.1 | 7.72
D6 | E3B80272071 | 2017-10-13 10:50 |  | 0.12 | 153 | 7025 | 1.56 | 0.33 | 0.9 | 0.9 | 0.1 | 0.09 | <0.5 | 0.09 | 10.8 | 13480 | 18 | 3 | 0.3 | 21039 | very smokey outside | 2 | N/A | N/A | 1 | 8.25 | 76 | 17.82 | 6.9 | 50.3 | 61.5 deg F, winds at 3 mph, overcast, no waves/flat | 7.76 | 25028 | 2 | 7.84 | 17.5 | 36.4 | 7.76
D6 | E3B80272071 | 2017-11-16 11:25 |  | 0.15 | 198 | 8500 | 0.95 | 0.41 | <0.5 | <0.5 | 0.1 | 0.09 | 0.81 | 0.11 | 10.6 | 17060 | 39 | 7 | 0.4 | 26704 | N/A | 1.6 | N/A | N/A | 1 | 8.23 | 60 | 15.11 | 19.3 | 50.1 | Overcast, light rain, at 51.8 degrees and 8.5 mph winds with ripples to small waves | 7.7 | 28440 | 1.7 | 8.06 | 15.09 | 31 | 7.71
D6 | E3B80272071 | 2017-12-14 11:35 |  | 0.17 | 227 | 10175 | 1.37 | 0.43 | 0.8 | 0.9 | <0.1 | 0.09 | <0.5 | 0.09 | 11.1 | 19080 | 28 | 5 | 0.3 | 30836 | Vertical sonde data collected under precheck, no tow"" | 2.2 | N/A | N/A | 1 | 8.77 | 88 | 11.74 | 12.3 | 47 | Air temperature 50.4 degrees Fahrenheit, Wind speed 7.2 mph, Sunny, Ripples to small waves with no white caps | 7.77 | 32684 | 1.1 | 8.58 | 11.71 | 19.8 | 7.8
D7 | E0B80702024 | 2017-01-10 11:40 |  | 0.11 | 13 | 81 | 1.91 | 0.35 | 3.2 | 3.8 | 0.2 | 0.06 | 1.88 | 0.13 | 18.2 | 245 | 80 | 7 | 0.5 | 432 | air temp 50.9 deg F, wind speed 14.8 mph, sky overcast, wave scale 2, rain yes | 4.9 | N/A | N/A | 1 | 10.91 | 24 | 9.29 | 64.2 | 11.8 | N/A | 7.61 | 437 | 5.2 | 10.89 | 9.28 | 64.5 | 7.56
D7 | E0B80702024 | 2017-02-09 11:30 |  | 0.05 | 12 | 9 | 3.83 | 0.3 | 2.7 | 3.2 | 0.1 | 0.07 | 1.95 | 0.1 | 16.8 | 105 | 54 | 5 | 0.2 | 170 | 55.9 deg F, winds at 20.1 mph, overcast, moderate waves with a few white caps, light rain | 4.9 | N/A | N/A | 1 | 10.02 | 28 | 11.49 | 55.7 | 11.5 | N/A | 7.43 | 170 | 4.6 | 10 | 11.48 | 55.8 | 7.37
D7 | E0B80702024 | 2017-03-09 11:00 |  | 0.04 | 13 | 11 | 4.32 | 0.31 | 2.1 | 2.1 | 0.2 | 0.05 | 0.92 | 0.07 | 18.2 | 112 | 31 | 4 | 0.3 | 183 | N/A | 3.5 | N/A | N/A | 1 | 10.26 | 28 | 11.43 | 36.7 | 10.2 | air temp 62.6 deg F, wind speed 6.5 mph, sky partly cloudy, no waves, no rain | 7.49 | 183 | 3.9 | 10.25 | 11.52 | 37.1 | 7.44
D7 | E0B80702024 | 2017-04-06 11:05 |  | 0.04 | 10 | 11 | 5.68 | 0.23 | 2 | 2.1 | 0.2 | 0.05 | 0.99 | 0.06 | 14.6 | 96 | 15 | 3 | 0.2 | 164 | N/A | 4 | N/A | N/A | 1 | 9.86 | 56 | 15.06 | 15.9 | 10 | 53.1F air temp, 5MPH winds, cloudy, ripples ot small waves, light rain | 7.56 | 165 | 3.5 | 9.81 | 15.01 | 16.3 | 7.54
D7 | E0B80702024 | 2017-05-23 12:15 |  | 0.06 | 10 | 69 | 7.2 | 0.14 | 2.4 | 2.5 | 0.2 | 0.05 | 1.57 | 0.07 | 13.8 | 196 | 28 | 6 | 0.2 | 336 | N/A | 6.2 | N/A | N/A | 1 | 9.45 | 28 | 19.51 | 23.6 | 9.6 | Air temperature 73.2 degrees F, Wind speed 11.6 mph, Sunny, Ripples to small waves with no white caps | 7.9 | 525 | 4.2 | 9.41 | 19.06 | 22.6 | 7.88
D7 | E0B80702024 | 2017-06-20 09:25 |  | 0.05 | 52 | 1895 | 1.95 | 0.22 | 1.6 | 1.7 | <0.1 | 0.06 | 1.47 | 0.08 | 12.4 | 3864 | 32 | 5 | 0.3 | 6701 | N/A | 4.8 | N/A | N/A | 1 | 8.28 | 52 | 21.59 | 21 | 8.6 | Air temperature 72.9 degrees F, Wind speed 16.1 mph, Sunny, Moderate waves with few white caps | 7.67 | 6661 | 5.3 | 8.27 | 21.57 | 22.1 | 7.67
D7 | E0B80702024 | 2017-07-24 16:00 |  | 0.11 | 115 | 4947 | 2.57 | 0.25 | 0.9 | 1 | 0.4 | 0.08 | 2.27 | 0.11 | 8.9 | 9050 | 86 | 20 | 0.3 | 15171 | N/A | 3.8 | N/A | N/A | 1 | 7.93 | 24 | 21.58 | 47.7 | 9.7 | sunny at 69.3 degrees F, with 17.4 mph wind, moderate waves with few white caps | 7.72 | 15197 | 3.9 | 7.91 | 21.56 | 51.9 | 7.72
D7 | E0B80702024 | 2017-08-17 11:50 |  | 0.03 | 95 | 4200 | 4.07 | 0.31 | 1.2 | 1.3 | <0.1 | 0.08 | 0.59 | 0.09 | 9.2 | 8220 | 51 | 13 | 0.2 | 13201 | N/A | 2.4 | N/A | N/A | 1 | 8.43 | 48 | 21.18 | 21.7 | 8.5 | 72.1F airtemp, 13.4MPH wind, sunny, moderate waves w/few white caps, no rain | 8.15 | 13198 | 2.7 | 8.43 | 21.15 | 23.3 | 8.14
D7 | E0B80702024 | 2017-09-18 13:55 |  | 0.05 | 69 | 2890 | 3.61 | 0.33 | 0.9 | 1 | 0.1 | 0.09 | 2.63 | 0.14 | 13.2 | 5676 | 82 | 12 | 0.3 | 9441 | microcystis present in zoo tow but not on surface | 3.2 | N/A | N/A | 2 | 8.47 | 32 | 20.9 | 49.2 | 7 | 69.8Fairtemp, 28.0MPH wind, partly cloudy, moderate waves, no rain | 7.81 | 9441 | 3.5 | 8.46 | 20.91 | 51.6 | 7.8
D7 | E0B80702024 | 2017-10-13 11:45 |  | 0.1 | 76 | 3000 | 1.32 | 0.34 | 1.3 | 1.3 | 0.1 | 0.08 | 0.59 | 0.08 | 13 | 6560 | 27 | 4 | 0.3 | 10626 | smokey | 1.1 | N/A | N/A | 1 | 8.69 | 56 | 17.56 | 13.8 | 8 | 63.1 deg F, winds at 11.6 mph, overcast, ripples to small waves w/ no white caps | 7.77 | 11414 | 1.3 | 8.62 | 17.33 | 15.1 | 7.75
D7 | E0B80702024 | 2017-11-16 12:15 |  | 0.14 | 124 | 5175 | 1.34 | 0.43 | <0.5 | <0.5 | <0.1 | 0.08 | 1.22 | 0.11 | 12.5 | 10150 | 32 | 6 | 0.3 | 16383 | N/A | 2.1 | N/A | N/A | 1 | 8.8 | 40 | 15.15 | 30.4 | 10.5 | Overcast, light rain, at 52.2 degrees with 11.6 mph winds, and ripples to small waves | 7.76 | 16570 | 2.3 | 8.74 | 15.14 | 43.3 | 7.74
D7 | E0B80702024 | 2017-12-14 12:35 |  | 0.18 | 153 | 6438 | 0.85 | 0.5 | 1.1 | 1.1 | <0.1 | 0.08 | <0.5 | 0.08 | 13.6 | 11700 | 25 | 6 | 0.3 | 19881 | N/A | 1.8 | N/A | N/A | 1 | 9.22 | 68 | 11.46 | 16.4 | 6.6 | Air temperature 55 degrees Fahrenheit, Wind speed 4.5 mph, Sunny, No waves/flat | 7.75 | 20912 | 1.9 | 9.14 | 11.5 | 20.7 | 7.75
D8 | E3B80361594 | 2017-01-09 11:15 |  | 0.14 | 14 | 60 | 1.58 | 0.32 | 3 | 3.2 | 0.2 | 0.06 | 1.47 | 0.08 | 20.4 | 203 | 35 | 4 | 0.4 | 376 | 54.4F air temp, 20.6MPH, cloudy, small ripples. Field notes: Entrapement zone isolated downstream of D8. | 3.3 | N/A | N/A | 1 | 10.71 | 32 | 8.98 | 30.8 | 52.4 | N/A | 7.49 | 358 | 3.6 | 10.6 | 8.95 | 46.3 | 7.45
D8 | E3B80361594 | 2017-02-08 12:00 |  | 0.08 | 13 | 11 | 4.16 | 0.41 | 3 | 3.8 | 0.2 | 0.06 | 1.28 | 0.09 | 16.7 | 104 | 24 | <1 | 0.3 | 182 | Airtemp: 61.0F winde 15.7MPH, cloudy, wave scale 2, rain light. | 4.4 | N/A | N/A | 1 | 10.78 | 40 | 10.98 | 30.1 | 53.3 | N/A | 7.07 | 180 | 5.6 | 10.66 | 10.9 | 34.9 | 7.09
D8 | E3B80361594 | 2017-03-08 10:40 |  | 0.05 | 14 | 11 | 3.35 | 0.37 | 2.5 | 2.5 | 0.4 | 0.06 | <0.5 | 0.08 | 17.2 | 99 | 24 | 1 | 0.3 | 180 | N/A | 3.4 | N/A | N/A | 1 | 10.12 | 28 | 11.53 | 32.6 | 50.9 | Air temp 55.9 F, wind speed 5.6 mph, partly cloudy, small waves, no rain | 7.38 | 179 | 3.1 | 9.97 | 11.24 | 35.5 | 7.37
D8 | E3B80361594 | 2017-04-05 10:15 |  | 0.05 | 11 | 9 | 3.59 | 0.24 | 2.2 | 2.2 | 0.2 | 0.05 | 0.93 | 0.05 | 14.8 | 90 | 15 | 1 | 0.3 | 150 | N/A | 3.3 | N/A | N/A | 1 | 9.74 | 64 | 14.94 | 14.3 | 49 | air temp 59.4, wind 5.8 mph, cloudy, small waves, no rain | 7.42 | 149 | 3.1 | 9.6 | 14.77 | 15.8 | 7.42
D8 | E3B80361594 | 2017-05-22 12:25 |  | 0.04 | 8 | 10 | 3.84 | 0.13 | 2.5 | 2.3 | <0.1 | 0.04 | <0.5 | 0.05 | 13.5 | 85 | 10 | 4 | 0.1 | 126 | N/A | 2.7 | N/A | N/A | 1 | 9.57 | 80 | 19.25 | 9 | 49.2 | Air temperature 74.7 degrees F, Wind speed 17.5 mph, Sunny, Ripples to small waves with no white caps | 7.77 | 127 | 3.3 | 9.35 | 18.29 | 11.7 | 7.69
D8 | E3B80361594 | 2017-06-19 09:40 |  | 0.05 | 17 | 375 | 3.73 | 0.19 | 2.4 | 2.4 | 0.2 | 0.05 | 1.43 | 0.05 | 13.3 | 810 | 16 | 3 | 0.2 | 1552 | Passed through EZ6 during zooplankton tow | 3.3 | N/A | N/A | 1 | 8.72 | 56 | 21.6 | 15.7 | 46.1 | Air temperature 72 degrees F, Wind Speed 16.1 mph, Sunny, Ripples to small waves with no white caps | 7.74 | 6804 | 3.1 | 8.26 | 20.88 | 43.5 | 7.54
D8 | E3B80361594 | 2017-07-18 10:20 |  | 0.08 | 31 | 1032 | 7.24 | 0.09 | 2.3 | 2.4 | 0.2 | 0.05 | 3.02 | 0.06 | 5.6 | 2018 | 27 | 4 | 0.2 | 4118 | N/A | 3.6 | N/A | N/A | 1 | 8.34 | 44 | 22.66 | 21 | 48.1 | Air temperature 66.9 degrees F, Wind speed 22 mph, Sunny, Moderate waves with few white caps | 7.8 | 9197 | 4.1 | 7.8 | 21.96 | 50.1 | 7.63
D8 | E3B80361594 | 2017-08-16 10:30 |  | 0.05 | 49 | 3100 | 1.83 | 0.3 | 1.2 | 1.2 | <0.1 | 0.07 | 0.65 | 0.07 | 10.4 | 3648 | 13 | 2 | 0.2 | 6336 | N/A | 1.4 | N/A | N/A | 1 | 8.4 | 80 | 21.41 | 10.8 | 47.8 | 68.2F airtemp, 11.9MPH wind,sunny, ripples to small waves with no white caps, no rain | 7.99 | 10538 | 2.5 | 8.26 | 21.08 | 20.8 | 7.96
D8 | E3B80361594 | 2017-09-14 10:55 |  | 0.08 | 44 | 1450 | 2.34 | 0.34 | 1.8 | 1.9 | 0.3 | 0.08 | 0.87 | 0.08 | 70.9 | 3158 | 24 | 4 | 0.2 | 5280 | Fluoroprobe not working on Suisun Bay day | 2.5 | N/A | N/A | 2 | 8.44 | 56 | 22.28 | 17.3 | 46.9 | 64.9 F air temp, 7.7 mph wind speed, partly cloudy, ripples to small waves, no rain | 7.76 | 8944 | 2.8 | 8.12 | 22.03 | 44 | 7.7
D8 | E3B80361594 | 2017-10-12 09:45 |  | 0.09 | 55 | 2200 | 1.75 | 0.33 | 1.5 | 1.5 | <0.1 | 0.08 | 0.66 | 0.08 | 14.1 | 4476 | 22 | 4 | 0.1 | 7185 | hazy due to fires | 1.7 | N/A | N/A | 1 | 8.77 | 44 | 17.46 | 14.5 | 46.2 | Air temp 59.2F, wind speed 4.5 mph, overcast, ripples to small waves, no rain | 7.7 | 12924 | 1.7 | 8.36 | 17.75 | 37.4 | 7.67
D8 | E3B80361594 | 2017-11-15 11:55 |  | 0.13 | 76 | 3004 | 1.6 | 0.42 | 0.5 | 0.5 | <0.1 | 0.08 | 0.8 | 0.08 | 13.6 | 6088 | 35 | 8 | 0.3 | 10302 | <0 | 2.2 | N/A | N/A | 1 | 8.94 | 56 | 15.16 | 17.4 | 49.7 | Overcast, no rain, at 52.7 degrees with 15.9 mph winds and ripples to small waves | 7.63 | 16165 | 2.1 | 8.6 | 15.23 | 32.7 | 7.61
D8 | E3B80361594 | 2017-12-13 11:35 |  | 0.18 | 105 | 4377 | 0.87 | 0.5 | 1.4 | 1.4 | 0.1 | 0.08 | 0.5 | 0.08 | 14 | 8520 | 29 | 5 | 0.3 | 14270 | N/A | 2.3 | N/A | N/A | 1 | 9.47 | 56 | 11.21 | 14.9 | 47.1 | Air temperature 45 degrees Fahrenheit, Wind speed 8.1 mph, Overcast, Ripples to small waves with no white caps | 7.66 | 22219 | 2.3 | 9 | 11.57 | 32 | 7.69
MD10A | B9S80251252 | 2017-01-06 10:15 |  | 0.15 | 14 | 23 | 2.49 | 0.7 | 10 | 10.3 | 0.8 | 0.25 | 3.43 | 0.35 | 14.8 | 135 | 24 | 3 | 1.1 | 225 | N/A | 9.3 | N/A | N/A | 1 | 9.17 | 28 | 8.8 | 43.7 | 20.5 | air temp 40.3 deg F, wind speed 8 mph, sky partly cloudy, wave scale 1, rain no | 7.33 | 225 | 10 | 9.09 | 8.78 | 45.9 | 7.33
MD10A | B9S80251252 | 2017-02-07 12:30 |  | 0.07 | 17 | 24 | 1.24 | 1.03 | 6 | 6.1 | 0.3 | 0.13 | 0.97 | 0.16 | 15.1 | 145 | 5 | 1 | 0.7 | 260 | air temp 63.1 deg F, wind speed 8.5 mph, sky cloudy, wave scale 1, no rain | 4.6 | N/A | N/A | 1 | 9.91 | 92 | 12.42 | 8.6 | 24.1 | N/A | 7.11 | 262 | 3.9 | 9.87 | 12.31 | 9 | 7.13
MD10A | B9S80251252 | 2017-03-07 10:35 |  | 0.04 | 15 | 17 | 1.41 | 0.75 | 4.2 | 4.4 | 0.4 | 0.13 | 0.65 | 0.13 | 14.3 | 120 | 5 | 1 | 0.5 | 205 | N/A | 2.7 | N/A | N/A | 1 | 9.2 | 112 | 12.19 | 9.4 | 21 | air temp 56.7 deg F, wind speed 3.8 mph, sky cloudy, no waves/flat, no rain | 7.33 | 206 | 2.7 | 9.17 | 12.13 | 11.3 | 7.3
MD10A | B9S80251252 | 2017-04-04 11:10 |  | 0.03 | 13 | 17 | 2.84 | 0.28 | 4 | 4 | 0.5 | 0.1 | 0.93 | 0.1 | 7.1 | 112 | 2 | <1 | 0.5 | 200 | N/A | 3.6 | N/A | N/A | 1 | 9.6 | 160 | 17.04 | 3.8 | 20.8 | 64.6F air temp, 4.3MPH wind, partly cloudy, no waves/flat. No rain. | 7.58 | 198 | 2.5 | 9.45 | 16.74 | 3.6 | 7.55
MD10A | B9S80251252 | 2017-05-18 09:20 |  | 0.02 | 10 | 13 | 2.54 | 0.08 | 3.8 | 3.8 | 0.1 | 0.12 | 1.34 | 0.12 | 8.5 | 90 | 2 | <1 | 0.2 | 151 | Green filamentous algae present in zooplankton tow (CB net) | 2.7 | N/A | N/A | 1 | 8.78 | 172 | 18.38 | 2.7 | 17.6 | Air temperature 65.5 degrees F, Wind speed 6.7 mph, Sunny, Ripples to small waves with no white caps | 7.67 | 151 | 2.3 | 8.74 | 18.15 | 3 | 7.66
MD10A | B9S80251252 | 2017-06-16 09:15 |  | 0.02 | 11 | 14 | 2.74 | 0.08 | 3.5 | 3.6 | 0.2 | 0.11 | 1.61 | 0.11 | 9.8 | 89 | 3 | <1 | 0.3 | 162 | Green algae present | 3.2 | N/A | N/A | 1 | 7.81 | 160 | 22.27 | 3.8 | 17.8 | Air temperature 77.4 degrees F, Wind speed 9.8 mph, Sunny, Ripples to small waves with white caps | 7.44 | 162 | 2.8 | 7.73 | 22.18 | 3.8 | 7.43
MD10A | B9S80251252 | 2017-07-17 11:10 |  | 0.02 | 10 | 14 | 14.35 | 0.03 | 3.5 | 3.6 | 0.3 | 0.06 | 3.14 | 0.09 | 4.4 | 93 | 8 | 4 | 0.5 | 159 | N/A | 7 | N/A | N/A | 1 | 6.7 | 80 | 27.33 | 6.8 | 15.2 | 86 deg F, winds at 4.4 mph, sunny, ripples to small waves w/ no white caps | 7.16 | 159 | 5.7 | 6.34 | 27.09 | 7.5 | 7.08
MD10A | B9S80251252 | 2017-08-15 10:45 |  | 0.03 | 10 | 11 | 11.06 | 0.05 | 3.1 | 3.1 | 0.3 | 0.05 | 3.1 | 0.06 | 13.3 | 91 | 6 | 2 | 0.4 | 151 | N/A | 6.5 | N/A | N/A | 1 | 7.27 | 96 | 26.02 | 5 | 17.7 | air temp 74.3 deg F, wind speed 1.6 mph, sunny sky, ripples to small waves with no white caps | 7.49 | 151 | 6.1 | 6.74 | 25.61 | 7.9 | 7.48
MD10A | B9S80251252 | 2017-09-13 11:00 |  | 0.02 | 11 | 10 | 7.65 | 0.08 | 2.9 | 2.9 | 0.2 | 0.06 | 2.67 | 0.07 | 15.8 | 92 | 5 | 2 | 0.3 | 158 | N/A | 6.1 | N/A | N/A | 2 | 7.46 | 108 | 25.18 | 3.4 | 20.2 | 72.0 F air temp, 11.5 mph wind speed, sunny, ripples to small waves, no rain | 7.36 | 158 | 5 | 6.95 | 24.86 | 6.4 | 7.3
MD10A | B9S80251252 | 2017-10-11 09:50 |  | 0.02 | 10 | 9 | 4.1 | 0.08 | 2.4 | 2.6 | 0.2 | 0.05 | 2.3 | 0.05 | 13.2 | 89 | 4 | 1 | 0.2 | 141 | Moped stopped working. Recorded pretow from EcoWatch. Worked after post tow. | 4.4 | N/A | N/A | 1 | 8.65 | 196 | 18 | 2.3 | 21 | Air temp 60.1 F, wind speed 20.3 mph, overcast, ripples to small waves with no white caps, no rain | 7.25 | 141 | 4.2 | 8.61 | 17.99 | 2.8 | 7.24
MD10A | B9S80251252 | 2017-11-14 12:00 |  | 0.06 | 14 | 35 | 2.14 | 0.6 | 2.9 | 3 | 0.3 | 0.07 | 1.2 | 0.08 | 11.1 | 152 | 4 | 1 | 0.5 | 275 | N/A | 3 | N/A | N/A | 1 | 8.31 | 144 | 15.4 | 4 | 18.5 | wind speed 5.2 mph, sunny, ripples to small waves with no white caps, no rain | 7.27 | 275 | 3.7 | 8.24 | 15.38 | 4.3 | 7.29
MD10A | B9S80251252 | 2017-12-12 13:00 |  | 0.04 | 15 | 23 | 0.7 | 0.45 | 3.6 | 3.7 | 0.3 | 0.05 | 2.16 | 0.06 | 15 | 134 | 2 | <1 | 0.4 | 229 | N/A | 2.5 | N/A | N/A | 1 | 9.98 | 204 | 10.34 | 1.6 | 16.1 | Air temperature 54.5 degrees Fahrenheit, Wind speed 3.2 mph, Sunny, No waves/flat | 7.37 | 229 | 3.3 | 9.92 | 10.31 | 1.6 | 7.38
NZ002 | E0E80392129 | 2017-01-11 12:10 |  | N/A | N/A | N/A | 1.72 | N/A | N/A | N/A | N/A | N/A | 2.42 | N/A | N/A | N/A | N/A | N/A | N/A | 4268 | air temp 47.8 F, wind 16.1 mph, cloudy, small waves, light rain sonde kicked up mud on bottom, turbidity shot up and didn't equilibrate | 5.6 | N/A | N/A | 1 | 10.54 | 20 | 10.02 | 89.1 | 50.7 | N/A | 7.69 | 9822 | 8.7 | 10.19 | 10.22 | 251 | 7.67
NZ002 | E0E80392129 | 2017-02-10 14:15 |  | 0.06 | 13 | 19 | 3.11 | 0.31 | 3 | 3.5 | 0.3 | 0.07 | 1.21 | 0.11 | 17.3 | 125 | 51 | 1 | 0.4 | 214 | air temp: 59.9F, wind 8.5MPH, partly cloudy, ripples to small waves, no rain. | 4.9 | N/A | N/A | 1 | 9.66 | 20 | 12.21 | 59.5 | 58.1 | N/A | 7.46 | 226 | 5.3 | 9.54 | 12.1 | 81 | 7.44
NZ002 | E0E80392129 | 2017-03-10 11:10 |  | 0.06 | 24 | 505 | 3.18 | 0.34 | 2.2 | 2.5 | 0.3 | 0.06 | 1.01 | 0.08 | 17.2 | 1080 | 39 | 5 | 0.3 | 2120 | N/A | 3.9 | N/A | N/A | 1 | 9.95 | 32 | 12.11 | 37.8 | 52.6 | air temp 52.6, wind 9.8 mph, overcast,, no waves, no rain | 7.67 | 14623 | 3 | 9.12 | 12.09 | 53.8 | 7.54
NZ002 | E0E80392129 | 2017-04-07 12:30 |  | 0.08 | 72 | 3136 | 2.79 | 0.24 | 1.1 | 1.1 | <0.1 | 0.06 | 1.42 | 0.07 | 12 | 6080 | 31 | 9 | 0.2 | 10547 | N/A | 3.7 | N/A | N/A | 1 | 8.93 | 52 | 14.52 | 18.9 | 60.7 | 53.4 deg F, winds at 8.2 mph, cloudy, no waves/flat | 7.71 | 23156 | 4.3 | 7.94 | 13.66 | 76.3 | 7.67
NZ002 | E0E80392129 | 2017-05-24 13:00 |  | 0.1 | 129 | 6518 | 2.72 | 0.21 | 1 | 1.2 | 0.5 | 0.06 | 2.03 | 0.09 | 12 | 9500 | 56 | 13 | 0.2 | 14886 | N/A | 3.1 | N/A | N/A | 1 | 8.32 | 48 | 18.03 | 27.4 | 59.2 | Air temperature 54.9 degrees F, Wind speed 27.7 mph, Partly cloudy, Ripples to small waves with no white caps | 7.71 | 19589 | 7.2 | 7.69 | 17.08 | 175.7 | 7.67
NZ002 | E0E80392129 | 2017-06-21 12:35 |  | 0.07 | 138 | 6259 | 1.4 | 0.26 | 0.9 | 0.9 | <0.1 | 0.07 | 0.68 | 0.07 | 11.3 | 11890 | 27 | 7 | 0.3 | 20990 | N/A | 3.2 | N/A | N/A | 1 | 7.77 | 60 | 20.68 | 15.1 | 65.8 | sunny, 69.6 degrees, with 16.3 mph wind | 7.72 | 27640 | 5.5 | 7.36 | 18.86 | 112.4 | 7.69
NZ002 | E0E80392129 | 2017-07-24 14:30 |  | 0.11 | 216 | 10246 | 2.54 | 0.28 | 0.5 | 0.5 | 0.2 | 0.09 | 1.71 | 0.14 | 7.4 | 18980 | 94 | 19 | 0.3 | 30433 | N/A | 4.1 | N/A | N/A | 1 | 7.58 | 32 | 20.31 | 51.6 | 49.9 | Sunny at 66 degrees F, with 13.6 mph winds, moderate waves with few white caps | 7.75 | 33459 | 5.2 | 7.45 | 19.96 | 94.5 | 7.75
NZ002 | E0E80392129 | 2017-08-21 13:25 |  | 0.09 | 219 | 10560 | 1.63 | 0.33 | 0.8 | 0.8 | <0.1 | 0.1 | 1.5 | 0.11 | 6.6 | 19880 | 79 | 16 | 0.2 | 29963 | N/A | 2.5 | N/A | N/A | 1 | 7.67 | 44 | 20.17 | 29.9 | 52.6 | 67.8 deg F, winds at 15.2 mph, overcast, moderate waves with few white caps | 8.18 | 32943 | 2.6 | 7.47 | 19.77 | 63.3 | 8.17
NZ002 | E0E80392129 | 2017-09-19 12:45 |  | 0.09 | 192 | 8880 | 1.72 | 0.34 | <0.5 | 0.5 | 0.1 | 0.1 | 2 | 0.13 | 9.3 | 17000 | 81 | 13 | 0.3 | 27033 | large ship passed upon arriving to station | 3.3 | N/A | N/A | 1 | 7.73 | 40 | 20.36 | 48.7 | 59.9 | 66.7F airtemp, 5.5MPH windspeed, partly cloudy, ripples to small waves, no rain | 7.82 | 28625 | 2.9 | 7.59 | 20.3 | 55.9 | 7.82
NZ002 | E0E80392129 | 2017-10-16 11:55 |  | 0.1 | 224 | 10500 | 1.08 | 0.33 | 0.6 | 0.6 | 0.1 | 0.09 | 0.74 | 0.09 | 8.9 | 19940 | 36 | 8 | 0.3 | 30770 | smoky due to fires, bottom reading recorded at 51 ft due to lowering by hand | 1.3 | N/A | N/A | 1 | 7.86 | 64 | 16.96 | 15.2 | 64.5 | air temp 66.9F, wind speed 14.7 mph, overcast/partly cloudy, ripples to small waves, no rain | 7.83 | 33721 | 0.7 | 7.57 | 16.62 | 25.4 | 7.82
NZ002 | E0E80392129 | 2017-11-17 13:10 |  | 0.14 | 235 | 10207 | 0.89 | 0.39 | 0.7 | 0.7 | <0.1 | 0.09 | <0.5 | 0.09 | 10.8 | 18560 | 27 | 6 | 0.3 | 32707 | N/A | 2 | N/A | N/A | 1 | 8.14 | 64 | 14.93 | 18.4 | 65.3 | 56.3 deg F, winds at 12.8 mph, sunny, ripples to small waves with no white caps | 7.81 | 36797 | 2.5 | 7.83 | 14.67 | 39.7 | 7.8
NZ002 | E0E80392129 | 2017-12-15 10:30 |  | 0.15 | 254 | 11450 | 1.22 | 0.4 | 0.7 | 0.7 | 0.1 | 0.09 | 0.66 | 0.12 | 8 | 21860 | 38 | 7 | 0.4 | 33464 | N/A | 2.1 | N/A | N/A | 1 | 8.74 | 60 | 11.58 | 16.5 | 59.3 | Air temperature 45.5 degrees Fahrenehit, Wind speed 12.5 mph, Overcast, Ripples to small waves with no white caps | 7.89 | 36407 | 2 | 8.43 | 11.65 | 27.9 | 7.88
NZ004 | E0E80212097 | 2017-01-11 14:20 |  | N/A | N/A | N/A | 1.57 | N/A | N/A | N/A | N/A | N/A | 1.8 | N/A | N/A | N/A | N/A | N/A | N/A | 386 | air temp 53.4 F, wind 11.4 mph, cloudy, small waves, no rain | 6.2 | N/A | N/A | 1 | 10.68 | 16 | 9.62 | 109.6 | 48.9 | N/A | 7.66 | 1215 | 5.8 | 10.54 | 9.72 | 104.9 | 7.59
NZ004 | E0E80212097 | 2017-02-10 15:05 |  | 0.07 | 13 | 12 | 2.07 | 0.36 | 3 | 3.4 | <0.1 | 0.07 | 1.19 | 0.09 | 16.5 | 108 | 41 | 2 | 0.3 | 179 | air temp: 58.8F, wind 7.4MPH, partly cloudy, ripples to small waves, no rain. | 4 | N/A | N/A | 1 | 9.78 | 24 | 11.78 | 46.1 | 50.8 | N/A | 7.4 | 182 | 4.7 | 9.65 | 11.76 | 75.8 | 7.34
NZ004 | E0E80212097 | 2017-03-10 12:05 |  | 0.07 | 16 | 120 | 3.7 | 0.34 | 2.5 | 2.7 | 0.3 | 0.06 | 1.13 | 0.09 | 17.3 | 321 | 38 | 5 | 0.4 | 607 | N/A | 3.4 | N/A | N/A | 1 | 10.01 | 32 | 11.99 | 39 | 54.2 | air temp 61.5, wind 7.2 mph, overcast, no waves, no rain | 7.73 | 6941 | 3.9 | 9.55 | 11.98 | 59.6 | 7.4
NZ004 | E0E80212097 | 2017-04-07 13:25 |  | 0.07 | 32 | 1020 | 3.93 | 0.24 | 1.7 | 1.7 | 0.3 | 0.06 | 1.58 | 0.06 | 13.5 | 2086 | 25 | 9 | 0.4 | 4019 | N/A | 3.9 | N/A | N/A | 1 | 9.51 | 36 | 15.33 | 19.9 | 53.1 | 57.2 deg F, winds at 11.2 mph, cloudy, no waves/flat | 7.71 | 17240 | 3.8 | 8.19 | 14.16 | 57.9 | 7.61
NZ004 | E0E80212097 | 2017-05-24 13:50 |  | 0.08 | 60 | 2130 | 2.52 | 0.17 | 1.5 | 1.6 | 0.2 | 0.05 | 1.63 | 0.07 | 13 | 4432 | 26 | 6 | 0.3 | 6599 | N/A | 2.7 | N/A | N/A | 1 | 8.71 | 46 | 18.43 | 19.6 | 51.6 | Air temperature 57.7 degrees F, Wind speed 29.9 mph, Partly cloudy, Ripples to small waves with no white caps | 7.76 | 15262 | 13 | 8.04 | 17.49 | 412.2 | 7.67
NZ004 | E0E80212097 | 2017-06-21 13:25 |  | 0.08 | 154 | 7050 | 2 | 0.27 | 0.8 | 0.9 | 0.1 | 0.07 | 0.82 | 0.08 | 10.3 | 13450 | 30 | 8 | 0.3 | 20263 | N/A | 2.5 | N/A | N/A | 1 | 7.72 | 76 | 20.18 | 13.1 | 58.3 | sunny, 72.5 degrees, with 12.5 mph wind | 7.69 | 24224 | 4.5 | 7.46 | 19.45 | 80.2 | 7.68
NZ004 | E0E80212097 | 2017-07-24 14:55 |  | 0.11 | 198 | 9147 | 2.13 | 0.28 | 0.5 | 0.5 | 0.2 | 0.09 | 1.67 | 0.14 | 7.7 | 17180 | 92 | 19 | 0.3 | 27360 | N/A | 3.7 | N/A | N/A | 1 | 7.57 | 28 | 20.25 | 40.2 | 57.9 | sunny at 68.4 degrees F, with 17 mph winds, moderate waves with few white caps | 7.72 | 28393 | 4.9 | 7.46 | 20.21 | 101.8 | 7.72
NZ004 | E0E80212097 | 2017-08-21 13:45 |  | 0.1 | 183 | 8325 | 1.85 | 0.33 | 0.9 | 0.9 | 0.2 | 0.09 | 1.48 | 0.12 | 8 | 17590 | 83 | 16 | 0.3 | 24559 | N/A | 1.9 | N/A | N/A | 1 | 7.79 | 44 | 20.16 | 29.9 | 56.1 | 69.3 deg F, winds at 13.2 mph, overcast, moderate waves with few white caps | 8.18 | 27666 | 3.3 | 7.55 | 19.95 | 72.7 | 8.14
NZ004 | E0E80212097 | 2017-09-19 13:05 |  | 0.08 | 140 | 6250 | 1.98 | 0.34 | 0.7 | 0.7 | 0.1 | 0.1 | 0.99 | 0.1 | 11.9 | 12100 | 38 | 7 | 0.2 | 20348 | N/A | 2.1 | N/A | N/A | 1 | 8 | 48 | 20.67 | 20.9 | 48.5 | 68.0F airtemp, 10.2MPH windspeed, partly cloudy, ripples to small waves, no rain | 7.81 | 23509 | 3.7 | 7.74 | 20.44 | 50.7 | 7.79
NZ004 | E0E80212097 | 2017-10-16 12:15 |  | 0.1 | 198 | 8825 | 0.96 | 0.33 | 0.7 | 0.7 | <0.1 | 0.09 | <0.5 | 0.09 | 9.9 | 16740 | 23 | 5 | 0.2 | 25236 | smoky due to fires, bottom readings recorded at 75 ft due to lowering by hand | 1.4 | N/A | N/A | 1 | 8.02 | 80 | 17.14 | 9.8 | 100 | air temp 68.4F, wind speed 1.0 mph, overcast/partly cloudy, ripples to small waves, no rain | 7.82 | 30364 | 1.3 | 7.7 | 16.82 | 19.7 | 7.82
NZ004 | E0E80212097 | 2017-11-17 13:25 |  | 0.14 | 240 | 10355 | 0.8 | 0.39 | 0.7 | 0.7 | 0.2 | 0.09 | <0.5 | 0.09 | 10.6 | 18660 | 29 | 7 | 0.4 | 30910 | bottom sonde measurements were recorded at 70 feet because current was too strong | 1.4 | N/A | N/A | 1 | 8.19 | 68 | 14.91 | 12.8 | 93.5 | 56.7 deg F, winds at 15 mph, sunny, ripples to small waves with no white caps | 7.79 | 32618 | 2 | 7.96 | 14.78 | 21.1 | 7.8
NZ004 | E0E80212097 | 2017-12-15 10:50 |  | 0.16 | 238 | 10531 | 0.88 | 0.42 | 0.9 | 0.9 | 0.1 | 0.09 | <0.5 | 0.09 | 8.3 | 19800 | 29 | 6 | 0.4 | 30930 | N/A | 1.7 | N/A | N/A | 1 | 8.81 | 80 | 11.64 | 8.5 | 65.4 | Air temperature 45.5 degrees Fahrenheit, Wind speed 0.8 mph, Overcast, Ripples to small waves with no white caps | 7.88 | 33855 | 1.5 | 8.48 | 11.66 | 22.2 | 7.87
NZ032 | E3S81022013 | 2017-01-10 14:00 |  | N/A | N/A | N/A | 1.73 | N/A | N/A | N/A | N/A | N/A | 1.68 | N/A | N/A | N/A | N/A | N/A | N/A | 893 | air temp 53.1 deg F, wind speed 16.8 mph, sky overcast, wave scale 1, rain yes | 5.7 | N/A | N/A | 1 | 10.72 | 24 | 9.44 | 67.6 | 30.3 | N/A | 7.56 | 1289 | 6.4 | 10.4 | 9.45 | 114.9 | 7.53
NZ032 | E3S81022013 | 2017-02-09 14:10 |  | 0.08 | 18 | 91 | 3.33 | 0.38 | 4.1 | 4.9 | 0.4 | 0.09 | 2.64 | 0.17 | 17.1 | 283 | 77 | 3 | 0.5 | 513 | 57.2 deg F, winds at 3.8 mph, overcast, no waves/flat, medium rain | 6.3 | N/A | N/A | 1 | 9.32 | 24 | 12.26 | 79.1 | 32 | N/A | 7.47 | 600 | 7.1 | 9.1 | 12.33 | 85.6 | 7.44
NZ032 | E3S81022013 | 2017-03-09 13:20 |  | 0.06 | 18 | 140 | 7.07 | 0.28 | 3.8 | 3.8 | 0.4 | 0.07 | 2.27 | 0.13 | 17.6 | 384 | 49 | 5 | 0.6 | 743 | N/A | 7 | N/A | N/A | 1 | 9.44 | 20 | 12.34 | 58.8 | 32.4 | air temp 70 deg F, wind speed 5.8 mph, sky partly cloudy, no waves, no rain | 7.5 | 802 | 9.2 | 9.19 | 12.33 | 70.9 | 7.48
NZ032 | E3S81022013 | 2017-04-06 13:05 |  | 0.09 | 17 | 215 | 7.66 | 0.22 | 5.7 | 6.2 | 0.6 | 0.07 | 3.53 | 0.12 | 13.2 | 533 | 38 | 8 | 0.7 | 974 | N/A | 8 | N/A | N/A | 1 | 8.33 | 28 | 16.33 | 39.5 | 30.8 | 56.3F air temp, 9MPH wind, cloudy, ripples to small waves, no rain. | 7.46 | 967 | 7.7 | 8.14 | 16.21 | 74.4 | 7.44
NZ032 | E3S81022013 | 2017-05-23 14:00 |  | 0.06 | 13 | 130 | 18.1 | 0.13 | 4.5 | 4.7 | 0.4 | 0.07 | 3.4 | 0.13 | 13.5 | 131 | 56 | 13 | 0.6 | 598 | N/A | 12.6 | N/A | N/A | 1 | 8.65 | 24 | 22.7 | 50.6 | 29.5 | Air temperature 78.4 degrees F, Wind speed 16.1 mph, Sunny, Ripples to small waves with no white caps | 7.87 | 610 | 9.3 | 8.04 | 21.39 | 59.9 | 7.7
NZ032 | E3S81022013 | 2017-06-20 11:20 |  | 0.03 | 18 | 335 | 11.99 | 0.22 | 3.8 | 4.4 | 0.3 | 0.08 | 2.47 | 0.16 | 13.4 | 766 | 49 | 6 | 0.5 | 1443 | N/A | 8 | N/A | N/A | 1 | 7.78 | 20 | 24.74 | 49.2 | 29.6 | Air temperature 85.3 degrees F, Wind speed 6.3 mph, Sunny, Ripples to small waves with no white caps | 7.7 | 1880 | 8 | 7.63 | 24.05 | 55.6 | 7.57
NZ032 | E3S81022013 | 2017-08-17 13:40 |  | 0.03 | 76 | 2460 | 5.07 | 0.32 | 1.9 | 2 | 0.1 | 0.09 | 0.85 | 0.1 | 9.6 | 6100 | 24 | 5 | 0.2 | 10047 | N/A | 4.4 | N/A | N/A | 1 | 8.17 | 52 | 22.21 | 17.2 | 31.1 | 80.4F airtemp, 11.0MPH wind, sunny, ripples to small waves no rain. | 8.02 | 10123 | 2.9 | 7.83 | 21.32 | 35.5 | 8
NZ032 | E3S81022013 | 2017-09-18 15:45 |  | 0.05 | 59 | 2320 | 4.08 | 0.31 | 1.5 | 1.5 | 0.2 | 0.1 | 1.3 | 0.11 | 12.6 | 4448 | 45 | 7 | 0.3 | 7784 | microcystis present in zoo tow but not visible on surface | 3.7 | N/A | N/A | 2 | 8.29 | 40 | 20.96 | 28.6 | 27.1 | 70.0F airtemp, 20.3 MPH windspeed, partly cloudy, ripples to small waves, no rain | 7.72 | 7909 | 5.7 | 8.12 | 20.95 | 82.7 | 7.69
NZ032 | E3S81022013 | 2017-10-13 13:40 |  | 0.11 | 71 | 2813 | 3.52 | 0.35 | 1.8 | 2 | 0.1 | 0.08 | 0.56 | 0.08 | 13.3 | 5944 | 16 | 3 | 0.3 | 10060 | smokey | 5.7 | N/A | N/A | 1 | 8.5 | 56 | 18.39 | 12.7 | 29.7 | 70.3 deg F, winds at 8.1 mph, overcast, ripples to small waves w/ no white caps | 7.65 | 10081 | 3.4 | 8.09 | 17.27 | 47.2 | 7.57
NZ032 | E3S81022013 | 2017-11-16 14:20 |  | 0.16 | 93 | 3750 | 1.23 | 0.41 | 0.7 | 0.9 | 0.3 | 0.08 | 0.5 | 0.1 | 12.8 | 7390 | 33 | 6 | 0.4 | 12418 | N/A | 2.7 | N/A | N/A | 1 | 8.64 | 48 | 14.92 | 22.5 | 31.5 | Overcast, with medium rain at 52.9 degrees at 7.2 mph winds and ripples to small waves | 7.61 | 12452 | 3.3 | 8.58 | 14.9 | 36.7 | 7.61
NZ032 | E3S81022013 | 2017-12-14 14:30 |  | 0.21 | 108 | 4298 | 0.83 | 0.51 | 2.5 | 2.5 | 0.2 | 0.08 | 1.1 | 0.1 | 12.4 | 8270 | 41 | 6 | 0.6 | 13952 | N/A | 3.3 | N/A | N/A | 1 | 9.02 | 44 | 10.67 | 25.1 | 29.6 | Air temperature 59.9 degrees Fahrenheit, Wind speed 5.8 mph, Sunny, Ripples to small waves with no white caps | 7.6 | 14030 | 4.2 | 8.91 | 10.55 | 49.7 | 7.58
NZ068 | B9D80861414 | 2017-05-19 11:20 |  | 0.09 | 9 | 4 | 1.42 | 0.11 | 1.9 | 1.9 | <0.1 | 0.04 | <0.5 | 0.04 | 14.8 | 73 | 6 | 1 | 0.2 | 110 | N/A | 1.4 | N/A | N/A | 1 | 9.88 | 84 | 17.14 | 7.2 | 38 | Air temperature 74.5 degrees F, Wind speed 5.1 mph, Sunny, Ripples to small waves with no white caps | 7.64 | 104 | 1.8 | 9.77 | 15.49 | 11.4 | 7.59
NZ068 | B9D80861414 | 2017-06-14 08:25 |  | 0.15 | 10 | 5 | 2.14 | 0.16 | 2 | 2.1 | 0.2 | 0.04 | 0.6 | 0.05 | 15.1 | 80 | 8 | 2 | 0.3 | 128 | N/A | 1.9 | N/A | N/A | 1 | 8.92 | 132 | 17.85 | 7.2 | 36.1 | air temp 66.4, wind speed 7.2 mph, sky sunny, wave scale 2, no rain | 7.41 | 128 | 1.7 | 8.85 | 17.8 | 9.6 | 7.41
NZ068 | B9D80861414 | 2017-07-13 08:30 |  | 0.11 | 9 | 6 | 10.58 | 0.28 | 2 | 2 | <0.1 | 0.04 | 2.27 | 0.06 | 13.1 | 76 | 12 | 1 | 0.3 | 138 | N/A | 5.2 | N/A | N/A | 1 | 8.27 | 76 | 23.61 | 8.5 | 34.2 | sunny, 64.8 degrees F, 9.1 mph wind, ripples to small waves with no white caps | 7.5 | 138 | 6.7 | 8.23 | 23.59 | 10.3 | 7.5
NZ068 | B9D80861414 | 2017-08-10 08:00 |  | 0.14 | 9 | 4 | 3.53 | 1.4 | 2 | 2 | 0.1 | 0.06 | 1.78 | 0.06 | 14.3 | 70 | 16 | 2 | 0.3 | 125 | N/A | 2.2 | N/A | N/A | 1 | 8.1 | 120 | 22.25 | 7.3 | 40.3 | Air temperature 65.8 degrees F, Wind speed 5.1 mph, Sunny, Ripples to small waves with no white caps | 7.33 | 125 | 2.3 | 8 | 22.25 | 8.7 | 7.33
NZ068 | B9D80861414 | 2017-09-11 10:00 |  | 0.16 | 11 | 7 | 2.45 | 0.19 | 1.9 | 1.9 | <0.1 | 0.06 | 0.72 | 0.07 | 16.8 | 93 | 5 | 1 | 0.2 | 150 | Microcystis was found in zow-tows | 2.4 | N/A | N/A | 1 | 8.06 | 120 | 22.09 | 4.4 | 23 | 76.8F airtemp, 23.2MPH, partly cloudy, moderate waves, no rain. | 7.41 | 151 | 2.4 | 7.99 | 22.09 | 6.8 | 7.29
NZ068 | B9D80861414 | 2017-10-09 08:40 |  | 0.16 | 9 | 4 | 1.91 | 0.2 | 1.7 | 1.7 | 0.1 | 0.05 | 0.68 | 0.05 | 15.7 | 70 | 5 | 1 | 0.3 | 116 | N/A | 0.8 | N/A | N/A | 1 | 9.27 | 164 | 16.45 | 3.6 | 30.7 | 61.9 deg F, winds at 20.4 mph, overcast, moderate waves with few white caps | 7.36 | 117 | 1.2 | 9.18 | 16.4 | 4.3 | 7.34
NZ068 | B9D80861414 | 2017-11-09 11:00 |  | 0.21 | 11 | 15 | 1.22 | 0.39 | 1.8 | 1.8 | 0.2 | 0.08 | <0.5 | 0.08 | 16.1 | 104 | 2 | <1 | 0.5 | 174 | N/A | 2.3 | N/A | N/A | 1 | 8.82 | 224 | 15.04 | 1.9 | 23 | Air temperature 59.7 degrees Fahrenheit, Wind speed 6.3 mph, Cloudy, Ripples to small waves with no white caps | 7.3 | 162 | 1.6 | 8.72 | 14.81 | 2.8 | 7.25
NZ068 | B9D80861414 | 2017-12-08 10:25 |  | 0.23 | 12 | 21 | 1.18 | 0.36 | 2.7 | 2.7 | 0.2 | 0.06 | 0.8 | 0.07 | 17.7 | 136 | 6 | 1 | 0.5 | 216 | N/A | 1.3 | N/A | N/A | 1 | 9.8 | 124 | 10.5 | 4.6 | 23 | 45.7 degrees with 3.8 mph winds. Partly cloudy, with ripples to small waves, no rain | 7.49 | 239 | 1.4 | 9.74 | 10.47 | 5.5 | 7.44
NZ325 | E3B80352175 | 2017-01-11 11:30 |  | N/A | N/A | N/A | 1.11 | N/A | N/A | N/A | N/A | N/A | 1.94 | N/A | N/A | N/A | N/A | N/A | N/A | 3585 | air temp 50.2, wind 8.5 mph, cloudy, small waves, no rain | 4.9 | N/A | N/A | 1 | 10.64 | 16 | 10.1 | 66.3 | 44.5 | N/A | 7.75 | 21173 | 9.6 | 9.7 | 10.35 | 273.7 | 7.72
NZ325 | E3B80352175 | 2017-02-10 12:15 |  | 0.06 | 12 | 20 | 2.33 | 0.33 | 3 | 3.3 | 0.2 | 0.07 | 1.52 | 0.09 | 16.9 | 127 | 53 | 3 | 0.3 | 230 | air temp: 60.3F, wind 2.5MPH, cloudy, ripples to small waves, no rain. | 4.2 | N/A | N/A | 1 | 9.87 | 20 | 12.27 | 62.3 | 49.5 | N/A | 7.56 | 17480 | 7.3 | 9.08 | 11.94 | 202.2 | 7.63
NZ325 | E3B80352175 | 2017-03-10 10:35 |  | 0.07 | 36 | 1080 | 2.42 | 0.33 | 1.9 | 2 | 0.2 | 0.07 | 0.92 | 0.08 | 16.7 | 2200 | 29 | 4 | 0.3 | 4187 | N/A | 3.3 | N/A | N/A | 1 | 9.84 | 32 | 12.3 | 32.2 | 44.8 | air temp 56.3, wind 4.5 mph, overcast, no waves, no rain | 7.66 | 22966 | 4.9 | 8.76 | 12.22 | 155.7 | 7.66
NZ325 | E3B80352175 | 2017-04-07 11:45 |  | 0.06 | 46 | 3560 | 10.23 | 0.23 | 0.9 | 1 | 0.2 | 0.07 | 1.71 | 0.09 | 6.7 | 6660 | 62 | 16 | 0.4 | 13358 | N/A | 8.7 | N/A | N/A | 1 | 9.1 | 24 | 14.6 | 55.7 | 43.5 | 53.2 deg F, winds at 4.3 mph, cloudy, no waves/flat | 7.84 | 29351 | 4.5 | 7.4 | 13.22 | 83.8 | 7.69
NZ325 | E3B80352175 | 2017-05-24 12:15 |  | 0.09 | 122 | 5060 | 2.8 | 0.2 | 1 | 1 | 0.2 | 0.06 | 1.25 | 0.08 | 11.9 | 9730 | 36 | 10 | <0.1 | 15747 | N/A | 3.7 | N/A | N/A | 1 | 8.32 | 36 | 17.75 | 37.9 | 49 | Air temperature 52.9 degrees F, Wind speed 19.1 mph, Partly Cloudy, Ripples to small waves with no white caps | 7.76 | 27752 | 8 | 7.56 | 15.94 | 147 | 7.67
NZ325 | E3B80352175 | 2017-06-21 12:15 |  | 0.02 | 174 | 7765 | 11.15 | 0.2 | 0.9 | 1.1 | 0.1 | 0.11 | 2.17 | 0.17 | 12.1 | 15120 | 166 | 39 | 0.4 | 24773 | N/A | 7 | N/A | N/A | 1 | 7.88 | 24 | 20.12 | 65.9 | 43.6 | Sunny, 66.6 degrees, with 13.2 mph wind | 7.85 | 33784 | 6 | 7.21 | 17.46 | 147.8 | 7.7
NZ325 | E3B80352175 | 2017-07-24 14:15 |  | 0.08 | 238 | 11109 | 2.28 | 0.28 | <0.5 | <0.5 | 0.2 | 0.09 | 1.11 | 0.12 | 6.9 | 21180 | 76 | 16 | 0.3 | 32592 | N/A | 3.3 | N/A | N/A | 1 | 7.61 | 40 | 20.12 | 32.4 | 44.2 | sunny at 61.7 degrees F, with 24.4 mph winds, large waves with frequent white caps | 7.77 | 36395 | 5.3 | 7.33 | 19.17 | 116.1 | 7.76
NZ325 | E3B80352175 | 2017-08-21 13:05 |  | 0.1 | 233 | 11250 | 1.53 | 0.37 | 0.7 | 0.7 | <0.1 | 0.1 | 0.79 | 0.1 | 6.2 | 20860 | 46 | 10 | 0.2 | 31707 | N/A | 1.5 | N/A | N/A | 1 | 7.64 | 60 | 20.12 | 15.1 | 45.9 | 66.2 deg F, winds at 12.1 mph, overcast, moderate waves with few white caps | 8.2 | 37343 | 2.6 | 7.34 | 19.58 | 62.1 | 8.19
NZ325 | E3B80352175 | 2017-09-19 12:25 |  | 0.08 | 213 | 9628 | 1.96 | 0.31 | 0.5 | 0.5 | 0.1 | 0.1 | 0.82 | 0.11 | 9.1 | 18360 | 36 | 8 | 0.2 | 28981 | N/A | 2.9 | N/A | N/A | 1 | 7.74 | 60 | 20.19 | 20.4 | 41.9 | 64.4F airtemp, 7.7 MPH windspeed, partly cloudy, ripples to small waves, no rain | 7.85 | 35282 | 2.3 | 7.53 | 20.06 | 31.7 | 7.84
NZ325 | E3B80352175 | 2017-10-16 11:35 |  | 0.1 | 232 | 11100 | 1.48 | 0.34 | 0.6 | 0.6 | 0.1 | 0.09 | 0.69 | 0.1 | 8.3 | 21140 | 48 | 12 | 0.3 | 32407 | smoky due to fires | 1.7 | N/A | N/A | 1 | 7.78 | 60 | 16.9 | 15.3 | 48 | air temp 67.6F, wind speed 10.2 mph, overcast/partly cloudy,ripples to small waves, no rain | 7.83 | 39180 | 2 | 7.4 | 16.31 | 20 | 7.83
NZ325 | E3B80352175 | 2017-11-17 12:50 |  | 0.11 | 269 | 12063 | 2.08 | 0.34 | 0.6 | 0.7 | <0.1 | 0.09 | 0.94 | 0.11 | 9 | 21620 | 45 | 10 | 0.3 | 34687 | N/A | 3.8 | N/A | N/A | 1 | 8.39 | 104 | 14.56 | 18.6 | 47.3 | 54.3 deg F, winds at 8.2 mph, sunny, ripples to small waves with no white caps | 7.87 | 40253 | 1.5 | 7.72 | 14.58 | 18.1 | 7.82
NZ325 | E3B80352175 | 2017-12-15 10:15 |  | 0.15 | 255 | 11960 | 0.93 | 0.4 | 0.7 | 0.7 | <0.1 | 0.09 | 0.53 | 0.09 | 7.2 | 22280 | 30 | 6 | 0.3 | 34416 | N/A | 1 | N/A | N/A | 1 | 8.68 | 76 | 11.61 | 13 | 47.2 | Air temperature 45.1 degrees Fahrenheit, Wind speed 22.0 mph, Overcast, Ripples to small waves with no white caps | 7.9 | 40919 | 1.2 | 8.24 | 11.9 | 20.6 | 7.89
NZS42 | E3S81082029 | 2017-01-10 12:45 |  | N/A | N/A | N/A | 1.94 | N/A | N/A | N/A | N/A | N/A | 4.01 | N/A | N/A | N/A | N/A | N/A | N/A | 2083 | air temp 52.5 deg F, wind speed 5.8 mph, sky overcast, wave scale 1, rain yes | 8.5 | N/A | N/A | 1 | 9.75 | 16 | 9.76 | 107.5 | 18.5 | N/A | 7.51 | 2119 | 8.8 | 9.68 | 9.75 | 117.6 | 7.51
NZS42 | E3S81082029 | 2017-02-09 12:45 |  | 0.09 | 21 | 135 | 2.89 | 0.43 | 4.9 | 7 | 0.4 | 0.1 | 5.36 | 0.3 | 16.4 | 400 | 184 | 16 | 0.8 | 711 | 55.9 deg F, winds at 20.8 mph, overcast, ripples to small waves with no white caps, medium rain | 8.5 | N/A | N/A | 1 | 8.53 | 20 | 12.78 | 138.1 | 19.8 | N/A | 7.4 | 713 | 8.4 | 8.47 | 12.78 | 160.5 | 7.4
NZS42 | E3S81082029 | 2017-03-09 12:05 |  | 0.09 | 22 | 201 | 6.76 | 0.34 | 5.6 | 5.2 | 0.5 | 0.09 | 3.5 | 0.18 | 16.6 | 552 | 63 | 6 | 0.8 | 1004 | N/A | 9 | N/A | N/A | 1 | 8.83 | 20 | 12.65 | 66.3 | 26.5 | air temp 67.5 deg F, wind speed 6.3 mph, sky partly cloudy, no waves, no rain | 7.45 | 1027 | 8.7 | 8.7 | 12.58 | 68.7 | 7.44
NZS42 | E3S81082029 | 2017-04-06 12:10 |  | 0.11 | 23 | 275 | 10.2 | 0.42 | 7.6 | 8.3 | 0.7 | 0.1 | 4.07 | 0.19 | 13 | 684 | 48 | 12 | 0.9 | 1252 | N/A | 10.1 | N/A | N/A | 1 | 7.59 | 28 | 16.59 | 51.6 | 15.2 | 56.7F airtemp, 3MPH wind, cloudy, ripples to small, no rain | 7.45 | 1245 | 10.4 | 7.54 | 16.53 | 68.2 | 7.45
NZS42 | E3S81082029 | 2017-05-23 13:10 |  | 0.1 | 18 | 216 | 6.01 | 0.31 | 5.9 | 6.3 | 0.6 | 0.09 | 4.62 | 0.19 | 13.6 | 535 | 56 | 14 | 0.6 | 964 | N/A | 9.1 | N/A | N/A | 1 | 7.55 | 20 | 22.08 | 59 | 16.5 | Air temperature 80.2 degrees F, Wind speed 15 mph, Sunny, Ripples to small waves with no white caps | 7.64 | 960 | 8.3 | 7.38 | 21.5 | 62 | 7.61
NZS42 | E3S81082029 | 2017-06-20 10:20 |  | 0.05 | 19 | 258 | 5.01 | 0.51 | 6.1 | 6.8 | 0.6 | 0.15 | 4.92 | 0.29 | 12.8 | 635 | 115 | 15 | 0.9 | 1160 | N/A | 9.9 | N/A | N/A | 1 | 7.01 | 116 | 23.88 | 88.1 | 15.8 | Air temperature 81.1 degrees F, Wind speed 8.2 mph, Sunny, Ripples to small waves with no white caps | 7.63 | 1162 | 10.4 | 6.97 | 23.84 | 128 | 7.63
NZS42 | E3S81082029 | 2017-08-17 12:50 |  | 0.05 | 73 | 2192 | 3.64 | 0.52 | 2.9 | 3 | 0.2 | 0.16 | 0.94 | 0.17 | 9.8 | 5620 | 38 | 8 | 0.4 | 9128 | N/A | 3.6 | N/A | N/A | 1 | 7.79 | 40 | 22.15 | 24 | 19.6 | 78.3F airtemp, 7.8 MPH wind, sunny, ripples to small waves, no rain | 8.02 | 9355 | 3.5 | 7.63 | 21.74 | 29.1 | 7.99
NZS42 | E3S81082029 | 2017-09-18 14:50 |  | 0.07 | 65 | 2580 | 3.17 | 0.37 | 2.1 | 2.2 | 0.2 | 0.12 | 1.7 | 0.15 | 11.8 | 4868 | 48 | 7 | 0.4 | 8464 | microcystis present in zoo tow but not visible on surface | 4.5 | N/A | N/A | 2 | 7.72 | 40 | 21.4 | 30.2 | 13.1 | 70.2F airtemp, 22.7 MPH wind speed, partly cloudy, ripples to small waves, no rain | 7.62 | 8471 | 4.6 | 7.66 | 21.37 | 37.7 | 7.61
NZS42 | E3S81082029 | 2017-10-13 12:45 |  | 0.12 | 70 | 2643 | 1.46 | 0.5 | 3.3 | 3.4 | 0.4 | 0.12 | <0.5 | 0.13 | 12.5 | 5480 | 33 | 5 | 0.6 | 9376 | smokey | 5.5 | N/A | N/A | 1 | 7.58 | 36 | 17.26 | 33.7 | 13.8 | 70 deg F, winds at 3.1 mph, overcast, ripples to small waves w/ no white caps | 7.51 | 9427 | 4.6 | 7.54 | 17.24 | 45.5 | 7.51
NZS42 | E3S81082029 | 2017-11-16 13:20 |  | 0.2 | 96 | 3689 | 1.48 | 0.39 | 1.3 | 1.4 | 0.3 | 0.08 | 0.51 | 0.11 | 12.9 | 7420 | 28 | 5 | 0.6 | 12292 | N/A | 5 | N/A | N/A | 1 | 7.81 | 40 | 14.91 | 26.1 | 16.5 | Overcast, light rain, at 52.3 degrees with 16.5 mph winds with ripples to small waves | 7.46 | 12313 | 4.7 | 7.75 | 14.9 | 35.5 | 7.45
NZS42 | E3S81082029 | 2017-12-14 13:30 |  | 0.26 | 103 | 3966 | 1.12 | 0.53 | 3.8 | 3.9 | 0.5 | 0.09 | 1.08 | 0.13 | 12.5 | 7660 | 32 | 6 | 0.8 | 13009 | N/A | 5.1 | N/A | N/A | 1 | 8.56 | 40 | 10.5 | 25.1 | 18.3 | Air temperature 58 degrees Fahrenheit, Wind speed 5.1 mph, Sunny, Ripples to small waves with no white caps | 7.56 | 13289 | 4.5 | 8.46 | 10.28 | 45.4 | 7.53
P8 | B9D75871229 | 2017-01-06 11:35 |  | 0.22 | 25 | 63 | 2.3 | 2.17 | 8.4 | 8.7 | 0.6 | 0.33 | 3.07 | 0.43 | 16.1 | 429 | 27 | 4 | 1 | 785 | N/A | 7.3 | N/A | N/A | 1 | 9.22 | 40 | 9.21 | 27.7 | 43.6 | air temp 40.8 deg F, wind speed 4.3 mph, sky partly cloudy, wave scale 2, rain no | 7.36 | 857 | 6.3 | 9.08 | 9.18 | 25.8 | 7.35
P8 | B9D75871229 | 2017-02-07 14:25 |  | 0.06 | 13 | 20 | 4.17 | 0.67 | 4.9 | 5.1 | 0.2 | 0.09 | 1.53 | 0.12 | 11.9 | 115 | 15 | 2 | 0.4 | 208 | air temp 63.3 deg F, wind speed 6.5 mph, sky cloudy, wave scale 1, no rain | 4.7 | N/A | N/A | 1 | 9.95 | 68 | 11.97 | 13.5 | 45 | N/A | 7.02 | 210 | 5.1 | 9.81 | 11.84 | 26.9 | 7.02
P8 | B9D75871229 | 2017-03-07 11:55 |  | 0.02 | 11 | 16 | 4.24 | 0.43 | 3.5 | 3.6 | 0.2 | 0.08 | 1.32 | 0.09 | 11.7 | 98 | 19 | 3 | 0.3 | 175 | N/A | 4 | N/A | N/A | 1 | 9.98 | 48 | 12.02 | 16.3 | 44 | air temp 57.2 deg F, wind speed 4.9 mph, sky cloudy, no waves/flat, no rain | 7.29 | 167 | 4.9 | 9.95 | 11.56 | 89.8 | 7.29
P8 | B9D75871229 | 2017-04-04 12:30 |  | 0.02 | 9 | 14 | 5.66 | 0.36 | 3.2 | 3.2 | 0.3 | 0.08 | 1.35 | 0.09 | 10.5 | 95 | 9 | 1 | 0.4 | 157 | N/A | 4.2 | N/A | N/A | 1 | 9.48 | 72 | 15.97 | 9.5 | 33.4 | 67.5F air temp, 0.9MPH wind, partly cloudy, small ripples, no rain. | 7.27 | 156 | 4.1 | 9.26 | 15.07 | 11.9 | 7.24
P8 | B9D75871229 | 2017-05-18 10:40 |  | 0.02 | 7 | 14 | 4.69 | 0.24 | 3 | 3 | 0.1 | 0.06 | 1.28 | 0.08 | 10.2 | 75 | 7 | 1 | 0.3 | 123 | N/A | 3.6 | N/A | N/A | 1 | 9.54 | 80 | 15.7 | 7.2 | 38.8 | Air temperature 68.9 degrees F, Wind speed 12.7 mph, Sunny, Ripples to small waves with no white caps | 7.39 | 131 | 3 | 9.33 | 14.96 | 8.4 | 7.32
P8 | B9D75871229 | 2017-06-16 10:40 |  | 0.04 | 6 | 7 | 2.74 | 0.23 | 2.9 | 3 | 0.2 | 0.06 | 1.61 | 0.06 | 10.1 | 65 | 11 | 2 | 0.3 | 97 | N/A | 3.4 | N/A | N/A | 1 | 8.49 | 64 | 19.65 | 10.8 | 38 | Air temperature 80.2 degrees F, Wind speed 12.9 mph, Sunny, Ripples to small waves with no white caps | 7.09 | 93 | 3.4 | 8.29 | 19.01 | 25.5 | 7.06
P8 | B9D75871229 | 2017-07-17 12:25 |  | 0.08 | 10 | 19 | 13.28 | 0.52 | 2.8 | 2.9 | 0.3 | 0.12 | 3.36 | 0.13 | 10.3 | 108 | 12 | 4 | 0.4 | 192 | N/A | 6.2 | N/A | N/A | 1 | 8.37 | 60 | 24.06 | 10.2 | 38.3 | Air temperature 87.1 degrees F, Wind speed 6.3 mph, Sunny, Ripples to small waves with no white caps | 7.11 | 186 | 3.6 | 7.32 | 22.58 | 12 | 6.93
P8 | B9D75871229 | 2017-08-15 12:00 |  | 0.02 | 10 | 32 | 11.29 | 0.54 | 2.6 | 2.7 | 0.4 | 0.13 | 2.98 | 0.13 | 8.6 | 131 | 4 | 1 | 0.4 | 239 | N/A | 5.2 | N/A | N/A | 1 | 9.41 | 112 | 22.59 | 4.7 | 41.6 | air temp 76.1 deg F, wind speed 2.9 mph, sunny sky, ripples to small waves with no white caps | 7.71 | 215 | 1.7 | 8.18 | 21.3 | 5.5 | 7.63
P8 | B9D75871229 | 2017-09-13 12:20 |  | 0.07 | 12 | 47 | 3.38 | 1.04 | 2.6 | 2.7 | 0.3 | 0.16 | 2.29 | 0.16 | 10.8 | 167 | 4 | 1 | 0.4 | 301 | N/A | 3 | N/A | N/A | 2 | 7.64 | 104 | 23.61 | 4.9 | 41.8 | 73.8 F air temp, 13 mph wind speed, sunny, ripples to small waves, no rain | 7.2 | 294 | 1.9 | 7.42 | 23.07 | 5.8 | 7.13
P8 | B9D75871229 | 2017-10-11 11:25 |  | 0.09 | 15 | 69 | 1.61 | 1.92 | 2.9 | 2.9 | 0.3 | 0.27 | 1.01 | 0.27 | 11.7 | 237 | 15 | 2 | 0.4 | 424 | N/A | 2.5 | N/A | N/A | 1 | 7.74 | 140 | 18.5 | 11.8 | 41.6 | Air temp 63.3 F, wind speed 10.8 mph, overcast, ripples to small waves with no white caps, no rain | 7.21 | 425 | 2.7 | 7.6 | 18.47 | 32.7 | 7.17
P8 | B9D75871229 | 2017-11-14 13:20 |  | 0.06 | 17 | 44 | 1.28 | 1.35 | 2.9 | 2.9 | 0.2 | 0.13 | 1.12 | 0.14 | 14.2 | 197 | 12 | 2 | 0.4 | 375 | N/A | 2.1 | N/A | N/A | 1 | 9.3 | 76 | 14.23 | 8.3 | 39.5 | Air temp 60.8 F, wind speed 11.6 mph, sunny, ripples to small waves with no white caps, no rain | 7.39 | 376 | 2.6 | 9.17 | 13.83 | 12.8 | 7.41
P8 | B9D75871229 | 2017-12-12 14:10 |  | 0.09 | 21 | 86 | 0.65 | 1.74 | 3.2 | 3.2 | 0.3 | 0.22 | 1.88 | 0.22 | 14.3 | 290 | 4 | <1 | 0.4 | 565 | N/A | 1.7 | N/A | N/A | 1 | 9.96 | 164 | 10.63 | 3.6 | 41.3 | Air temperature 54.1 degrees Fahrenheit, Wind speed 3.1 mph, Sunny, No waves/flat | 7.53 | 594 | 2.6 | 9.69 | 10.55 | 6 | 7.52
EZ2 | EZ2 | 2017-01-11 13:50 |  | 0.12 | 14 | 96 | 1.73 | 0.38 | 3.4 | 3.4 | 0.4 | 0.07 | 1.98 | 0.18 | 18 | 264 | 128 | 12 | 0.6 | 472 | air temp 52.5, wind 9.6 mph, cloudy, small waves, no rain did vert drop as EZ check", started at bottoma nd brought back up to surface" | 5.5 | 38.0372 | -122.1643 | 1 | 10.68 | 16 | 9.67 | 98 | 49.5 | N/A | 7.74 | 1806 | 4.9 | 10.52 | 9.78 | 84.4 | 7.66
EZ2 | EZ2 | 2017-02-10 13:40 |  | 0.06 | 13 | 20 | 2.84 | 0.33 | 2.7 | 2.7 | 0.2 | 0.07 | 1.74 | 0.1 | 16.8 | 121 | 57 | 3 | 0.4 | 213 | air temp: 60.3F, wind 7.4MPH, partly cloudy, no waves/flat, no rain. updated long with (-). | 4.3 | 38.0652 | -122.2427 | 1 | 9.76 | 16 | 11.9 | 58.9 | 58.2 | N/A | 7.59 | 4677 | 7.2 | 9.46 | 11.67 | 206.3 | 7.42
EZ2 | EZ2 | 2017-03-10 13:05 |  | 0.07 | 15 | 59 | 4.13 | 0.35 | 2.7 | 2.9 | 0.3 | 0.06 | 0.85 | 0.07 | 17.9 | 199 | 31 | 4 | 0.4 | 339 | No Secchi. Made 5 attempts sampling EZ2. S.C values ranged from 425 to 4700 in small area sampled | 4.1 | 38.0401 | -122.1268 | 1 | 10.09 | N/A | 12.25 | 34.7 | 60.5 | air temp 64.2 F, wind 6.5 mph, overcast, no waves, no rain | 7.56 | 3134 | 4.3 | 9.75 | 11.94 | 59.8 | 7.39
EZ2 | EZ2 | 2017-06-19 10:50 |  | 0.05 | 15 | 281 | 3.88 | 0.19 | 2.2 | 2.3 | 0.1 | 0.05 | 1.09 | 0.06 | 13.5 | 632 | 12 | 2 | 0.2 | 1001 | West Point at Chipps island near channel marker 27 updated long with (-) | 3.6 | 38.0534 | -121.9406 | 1 | 8.76 | 56 | 21.76 | 11.5 | 39.4 | Air temperature 75.9 degrees F, Wind speed 21.3 mph, Sunny, Moderate Waves with few white caps | 7.72 | 1930 | 3.4 | 8.58 | 21.33 | 16.3 | 7.68
EZ2 | EZ2 | 2017-07-18 12:30 |  | 0.06 | 15 | 288 | 14.25 | 0.06 | 2.3 | 2.4 | 0.2 | 0.05 | 6.97 | 0.07 | 4.4 | 632 | 39 | 5 | 0.3 | 1362 | Channel marker 34 updated long with (-) | 5.7 | 38.0589 | -121.8688 | 1 | 8.3 | 34 | 22.98 | 23.9 | 52.3 | Air temperature 73 degrees F, Wind speed 26.7 mph, Sunny, Moderate waves with few white caps | 7.76 | 2136 | 6.8 | 8.03 | 22.5 | 34.1 | 7.7
EZ2 | EZ2 | 2017-08-16 12:00 |  | 0.06 | 21 | 520 | 2.57 | 0.26 | 1.8 | 1.8 | 0.2 | 0.07 | 1.53 | 0.07 | 11.9 | 1070 | 18 | 2 | 0.3 | 1905 | near D10 updated long with (-) | 2.3 | 38.0648 | -121.8347 | 1 | 8.19 | 52 | 21.99 | 12.1 | 40.8 | 71.4F airtemp, 12.3MPH wind, Sunny, moderate waves, no rain. | 7.87 | 1945 | 1.7 | 8.07 | 21.79 | 19.3 | 7.91
EZ2 | EZ2 | 2017-09-14 13:05 |  | 0.09 | 19 | 385 | 2.62 | 0.3 | 1.9 | 2.1 | 0.3 | 0.08 | 1.28 | 0.08 | 15.9 | 871 | 16 | 3 | 0.3 | 1564 | downstream of Port Sacramento updated long with (-) | 3.1 | 38.0628 | -121.8578 | 2 | 8.36 | 76 | 22.47 | 15.2 | 65.2 | 67.3 F air temp, 17.4 mph wind speed, overcast, ripples to small waves, no rain | 7.72 | 2218 | 2.8 | 8.13 | 22.15 | 22.8 | 7.7
EZ2 | EZ2 | 2017-10-12 11:35 |  | 0.08 | 16 | 345 | 2.25 | 0.27 | 1.7 | 1.9 | 0.1 | 0.06 | 0.72 | 0.07 | 14.7 | 758 | 17 | 2 | 0.4 | 1411 | N/A | 1.2 | 38.0625 | -121.8178 | 1 | 8.85 | 48 | 17.65 | 13.8 | 39.4 | air temp 62.6F, wind speed 7.0, overcast, ripples ro small waves, no rain | 7.6 | 1771 | 2.6 | 8.69 | 17.38 | 22.2 | 7.58
EZ2 | EZ2 | 2017-11-09 10:00 |  | 0.12 | 17 | 304 | 2.19 | 0.4 | 1.7 | 1.8 | 0.1 | 0.07 | 1.06 | 0.07 | 15.6 | 704 | 12 | 2 | 0.3 | 1349 | Ended tow at D22 updated long with (-) | 2.9 | 38.0803 | -121.76 | 1 | 8.73 | 76 | 15.46 | 10.5 | 35.5 | Air temperature 60.8 degrees Fahrenheit, Wind speed 6.2 mph, Cloudy, Ripples to small waves with no white caps | 7.46 | 2019 | 2.5 | 8.64 | 15.41 | 13.7 | 7.46
EZ2 | EZ2 | 2017-12-08 09:35 |  | 0.17 | 20 | 375 | <0.5 | 0.46 | 2.6 | 2.7 | 0.2 | 0.07 | 2.95 | 0.08 | 17.9 | 833 | 17 | 2 | 0.4 | 1536 | Ended EZ2 tow at D22, collected D22 water at end of tow. updated long with (-) | 1.9 | 38.082 | -121.7557 | 1 | 9.62 | 48 | 11.18 | 12.8 | 33.8 | 43.0 degrees with 9.2 mph winds. Partly cloudy with ripples to small waves and no rain | 7.57 | 1849 | 1.8 | 9.57 | 11.31 | 18.5 | 7.59
EZ6 | EZ6 | 2017-01-11 13:00 |  | 0.12 | 16 | 206 | 1.46 | 0.39 | 3.3 | 4.2 | 0.3 | 0.07 | 1.89 | 0.15 | 18.6 | 515 | 100 | 8 | 0.5 | 967 | did vert drop as EZ check", started at bottom and brought back up to surface, updated long with (-)" | 5 | 38.0584 | -122.1845 | 1 | 10.64 | 16 | 9.82 | 83.3 | 48.5 | <0 | 7.88 | 6312 | 7.1 | 10.33 | 10.01 | 160.1 | 7.58
EZ6 | EZ6 | 2017-02-10 12:45 |  | 0.08 | 13 | 52 | 3.32 | 0.36 | 3.4 | 4.1 | 0.3 | 0.08 | 1.8 | 0.13 | 18.6 | 187 | 76 | 5 | 0.4 | 292 | air temp: 61.7F, wind 3.1 MPH, partly cloudy, ripples to small waves, no rain. updated long with (-) | 5.7 | 38.0633 | -122.2721 | 1 | 9.78 | 16 | 13.39 | 75.6 | 37.4 | N/A | 7.61 | 6483 | 7.5 | 9.44 | 11.71 | 227.7 | 7.49
EZ6 | EZ6 | 2017-03-10 12:05 |  | 0.07 | 16 | 120 | 3.7 | 0.35 | 2.7 | 3 | 0.3 | 0.06 | 1.16 | 0.08 | 17.6 | 322 | 38 | 5 | 0.4 | 607 | N/A | 3.4 | 38.0285 | -122.1601 | 1 | 10.01 | 32 | 11.99 | 39 | 54.2 | air temp 61.5 F, wind 7.2 mph, overcast, no waves, no rain | 7.73 | 6941 | 3.9 | 9.55 | 11.98 | 53.8 | 7.4
EZ6 | EZ6 | 2017-04-07 14:20 |  | 0.07 | 14 | 171 | 3.5 | 0.24 | 2 | 2.1 | 0.2 | 0.06 | 1.46 | 0.06 | 14 | 435 | 18 | 5 | 0.3 | 765 | N/A | 3.7 | 38.0508 | -122.09 | 1 | 9.62 | 48 | 15 | 18.3 | 55 | 56.1 deg F, winds at 23 mph, cloudy, ripples to small waves with no white caps | 7.22 | 6269 | 3.9 | 8.98 | 14.73 | 41.4 | 7.48
EZ6 | EZ6 | 2017-05-22 11:30 |  | 0.05 | 19 | 490 | 3.5 | 0.14 | 2.2 | 2.2 | <0.1 | 0.05 | 0.72 | 0.06 | 13.2 | 1067 | 12 | 4 | 0.2 | 2940 | Near Point Edith | 3.3 | 38.0583 | -122.0696 | 1 | 9.27 | 72 | 18.66 | 11.7 | 48.8 | Air temperature 71.7 degrees F, Wind speed 21.2 mph, Sunny, Moderate Waves with few white caps. updated long with (-) | 7.8 | 4532 | 2.5 | 8.91 | 17.88 | 16.3 | 7.67
EZ6 | EZ6 | 2017-06-19 09:40 |  | 0.05 | 18 | 443 | 3.43 | 0.19 | 2.2 | 2.3 | <0.1 | 0.05 | 1.08 | 0.06 | 13.4 | 962 | 14 | 2 | 0.3 | 1552 | Passed through EZ6 during D8 zooplankton tow. Corrected lat/long to station D8. | 3.3 | 38.0599 | -121.99 | 1 | 8.72 | 56 | 21.6 | 15.7 | 46.1 | Air temperature 72 degrees F, Wind speed 16.1 mph, Sunny, Ripples to small waves with no white caps | 7.74 | 6804 | 3.1 | 8.26 | 20.88 | 43.5 | 7.54
EZ6 | EZ6 | 2017-07-18 11:15 |  | 0.07 | 34 | 1232 | 7.52 | 0.1 | 2 | 2.1 | 0.2 | 0.05 | 3.17 | 0.05 | 5.7 | 2334 | 28 | 5 | 0.3 | 3989 | 100 yards downstream channel marker 27. updated long with (-) | 4.3 | 38.0529 | -121.9404 | 1 | 8.28 | 48 | 22.52 | 22.2 | 43 | Air temperature 69.4 degrees F, Wind speed 24.3 mph, Sunny, Moderate waves with few white caps | 7.79 | 5793 | 5.5 | 7.99 | 21.15 | 45.3 | 7.69
EZ6 | EZ6 | 2017-08-16 11:10 |  | 0.06 | 39 | 1332 | 2.39 | 0.29 | 1.4 | 1.4 | 0.2 | 0.07 | 1.24 | 0.08 | 10.8 | 2610 | 25 | 4 | 0.3 | 4561 | location same as D10. Corrected lat/long to station D10. | 2.2 | 38.0463 | -121.9183 | 1 | 8.43 | 44 | 21.33 | 15 | 44.8 | 69.6F airtemp, 14.5MPH, sunny, ripples to small waves, no rain | 8.06 | 5454 | 1.9 | 8.26 | 21.22 | 29.9 | 8
EZ6 | EZ6 | 2017-09-14 11:45 |  | 0.09 | 37 | 1200 | 2.37 | 0.33 | 1.8 | 1.9 | 0.2 | 0.08 | 1.22 | 0.08 | 70.4 | 2566 | 28 | 6 | 0.3 | 4408 | stake point. updated long with (-) | 2.7 | 38.0552 | -121.9473 | 2 | 8.36 | 36 | 22.19 | 19.2 | 46.7 | 65.8 F air temp, 12.9mph wind speed, partly cloudy, ripples to small waves, no rain | 7.76 | 5361 | 3.8 | 8.14 | 22.13 | 77.4 | 7.72
EZ6 | EZ6 | 2017-10-12 10:55 |  | 0.08 | 32 | 925 | 2.08 | 0.33 | 1.6 | 1.7 | <0.1 | 0.07 | 0.94 | 0.07 | 14.2 | 2274 | 24 | 3 | 0.2 | 4185 | N/A | 1.5 | 38.0486 | -121.9034 | 1 | 8.86 | 60 | 17.57 | 18.7 | 42.7 | air temp 63.5F, wind speed 11.5, overcast, ripples to small waves, no rain | 7.69 | 6423 | 2.9 | 8.56 | 17.5 | 41 | 7.65
EZ6 | EZ6 | 2017-11-09 08:45 |  | 0.1 | 33 | 1050 | 1.73 | 0.39 | 1.6 | 1.6 | 0.1 | 0.07 | 0.98 | 0.08 | 14.8 | 2742 | 14 | 2 | 0.3 | 5766 | Same as D4. Corrected lat/long to station D4. | 2.9 | 38.0625 | -121.8205 | 1 | 8.78 | 72 | 15.39 | 16.5 | 42.2 | Air temperature 54.7 degrees Fahrenheit, Wind speed 9.8 mph, Cloudy, Ripples to small waves with no white caps | 7.46 | 6064 | 3.2 | 8.71 | 15.38 | 25 | 7.46
EZ6 | EZ6 | 2017-12-08 08:40 |  | 0.17 | 36 | 1200 | 1.2 | 0.49 | 2.3 | 2.3 | 0.2 | 0.08 | 1.4 | 0.08 | 16.8 | 2378 | 23 | 3 | 0.4 | 4859 | Same as station D4. Corrected lat/long to station D4. | 1.8 | 38.0625 | -121.8205 | 1 | 9.58 | 48 | 11.58 | 18.2 | 41.2 | 41.5 degrees with 5.6 mph winds. Partly cloudy with ripples to small waves and no rain | 7.58 | 6215 | 2.3 | 9.42 | 11.75 | 29.9 | 7.57
EZ2-SJR | EZ2-SJR | 2017-12-11 12:00 |  | 0.2 | 11 | 405 | 1.42 | 0.45 | 2.6 | 2.6 | 0.2 | 0.07 | 0.94 | 0.07 | 8.9 | 872 | 16 | 2 | 0.5 | 1588 | Located at channel marker's 15 and 16, just upstream of Antioch bridge. updated long with (-) | 1.7 | 38.0279 | -121.7481 | 1 | 9.68 | 72 | 10.77 | 11.4 | 41.1 | 51.8 degrees with 3.3 mph winds, partly cloudy, ripples to small waves and no rain | 7.57 | 2113 | 2.2 | 9.66 | 10.89 | 16.8 | 7.52
C3A | B9D82211312 | 2017-01-04 10:45 |  | 0.3 | 13 | 6 | 1.81 | 0.22 | 2.3 | 2.3 | 0.1 | 0.06 | 0.9 | 0.07 | 21.4 | 102 | 32 | 4 | 0.5 | 161 | N/A | 2.9 | N/A | N/A | 1 | 10.75 | N/A | 8.61 | 17.1 | 16.49 | 53 deg F, winds at 10 mph, overcast, ripples to small waves, light rain | 7.43 | N/A | N/A | N/A | N/A | N/A | N/A
C3A | B9D82211312 | 2017-02-03 10:30 |  | 0.11 | 11 | 4 | 2 | 0.21 | 2.2 | 2.3 | <0.1 | 0.04 | 0.6 | 0.05 | 18.3 | 71 | 31 | 3 | 0.4 | 125 | Air temp: 57F wind: 13MPH, partly cloudy, ripples. No rain. | 2.4 | N/A | N/A | 1 | 10.97 | N/A | 9.08 | 26.5 | 23.15 | N/A | 7.4 | 125 | 3.2 | 10.93 | 9.08 | 32.6 | 7.32
C3A | B9D82211312 | 2017-03-07 10:45 |  | 0.11 | 11 | 3 | 2.5 | 0.19 | 1.5 | 1.5 | 0.2 | 0.04 | 0.59 | 0.04 | 18.6 | 79 | 39 | 4 | 0.3 | 124 | strong current, it was hard to be 100% positive the sonde was at the bottom but I believe it was and took the readings anyways. | 3.2 | N/A | N/A | 1 | 10.72 | N/A | 9.98 | 40.2 | 23.975 | 53F air temp, 1 mph wind, partly cloudy, no waves, no rain. | 7.32 | 123 | 4.3 | 10.65 | 9.98 | 62.8 | 7.19
C3A | B9D82211312 | 2017-04-03 09:45 |  | 0.08 | 10 | 3 | 5.35 | 0.15 | 1.4 | 1.4 | 0.2 | 0.04 | 0.72 | 0.04 | 16.9 | 81 | 57 | 3 | 0.2 | 130 | N/A | 5.7 | N/A | N/A | 1 | 10.41 | N/A | 13.44 | 33.3 | 20.94 | air temp 65 deg F, wind speed 14 mph, sky sunny, ripples to small waves w/ no white caps, no rain | 7.77 | 129 | 5.6 | 10.35 | 13.44 | 39.4 | 7.52
C3A | B9D82211312 | 2017-05-16 08:30 |  | 0.1 | 8 | 2 | 2.59 | 0.06 | 2.1 | 2.1 | 0.3 | 0.03 | <0.5 | 0.09 | 15.3 | 61 | 45 | 4 | 0.4 | 87 | N/A | 1.4 | N/A | N/A | 1 | 10.18 | N/A | 15.27 | 18.8 | 20.03 | 57 deg. F, winds at 14 mph, overcast, ripples to small waves with no white caps | 7.62 | 87 | 1.6 | 10.13 | 15.27 | 20 | 7.62
C3A | B9D82211312 | 2017-06-13 07:45 |  | 0.27 | 10 | 5 | 2.88 | 0.2 | 2.3 | 2.3 | 0.2 | 0.05 | 1.19 | 0.06 | 15.9 | 77 | 31 | 4 | 0.5 | 121 | N/A | 2 | N/A | N/A | 1 | 9.18 | N/A | 16.62 | 16.8 | 17.4 | 60 deg F, winds at 3 mph, sunny, no waves/flat | 7.5 | 121 | 2.1 | 9.15 | 16.62 | 17.2 | 7.49
C3A | B9D82211312 | 2017-07-13 08:15 |  | 0.79 | 9 | 5 | 5.82 | 0.11 | 2.8 | 2.9 | 0.3 | 0.1 | 1.55 | 0.1 | 15.5 | 79 | 8 | 3 | 1.2 | 132 | N/A | 3.9 | N/A | N/A | 1 | 8.64 | N/A | 22.16 | 4 | 15.13 | 68 deg F, winds at 8 mph, sunny, ripples to small waves w/ no white caps | 7.44 | 132 | 3.7 | 8.62 | 22.16 | 4.9 | 7.44
C3A | B9D82211312 | 2017-08-10 07:00 |  | 0.34 | 9 | 4 | 3.25 | 0.06 | 2.1 | 2.1 | 0.2 | 0.06 | 1.21 | 0.06 | 15.5 | 67 | 10 | 2 | 0.5 | 134 | N/A | 2.8 | N/A | N/A | 1 | 8.5 | N/A | 21.31 | 5 | 16.62 | 61F air temp, 6 MPH wind, sunny, ripples to small waves, no rain | 7.28 | 134 | 3.2 | 8.47 | 21.32 | 73.6 | 7.29
C3A | B9D82211312 | 2017-09-12 10:15 |  | 0.22 | 11 | 6 | 2.9 | 0.09 | 2.2 | 2.3 | 0.1 | 0.06 | 1.63 | 0.06 | 17.5 | 90 | 16 | 2 | 0.3 | 147 | N/A | 1.6 | N/A | N/A | 1 | 8.57 | N/A | 20.74 | 10.1 | 15.28 | 85F airtemp, 9MPH windspeed, partly cloudy, ripples to small waves, no rain | 7.54 | 147 | 1.8 | 8.56 | 20.75 | 9.1 | 7.54
C3A | B9D82211312 | 2017-10-10 09:45 |  | 0.46 | 10 | 4 | 1.5 | 0.09 | 2 | 2 | 0.2 | 0.06 | 1.18 | 0.07 | 17 | 72 | 5 | 1 | 0.7 | 119 | N/A | 0.7 | N/A | N/A | 1 | 9.07 | N/A | 16.1 | 2.5 | 14.66 | 69 deg F, winds at 2 mph, overcast, no waves/flat | 7.22 | 119 | 0.7 | 9.03 | 16.09 | 2.8 | 7.24
C3A | B9D82211312 | 2017-11-07 08:45 |  | 0.58 | 11 | 6 | 1.44 | 0.13 | 2.4 | 2.4 | 0.2 | 0.08 | 0.92 | 0.08 | 17.9 | 92 | 4 | 1 | 0.8 | 149 | The water sample was taken with 2 Van Dorn grabs due to a leaking Van Dorn | 1.1 | N/A | N/A | 1 | 9.36 | N/A | 13.68 | 3.3 | 14.8 | Air temperature 42 degrees Fahrenheit, Wind speed 4 miles per hour, Sunny, Ripples to small waves with no white caps | 7.23 | 150 | 1.8 | 9.29 | 13.66 | 3.7 | 7.22
C3A | B9D82211312 | 2017-12-07 09:15 |  | 0.35 | 12 | 6 | 2.12 | 0.18 | 2.8 | 2.8 | <0.1 | 0.06 | 1.15 | 0.06 | 18.5 | 101 | 7 | 1 | 0.7 | 164 | N/A | 2.9 | N/A | N/A | 1 | 10.41 | N/A | 9.87 | 5.3 | 14.84 | 45 deg F, winds at 3 mph, sunny, no waves/flat | 7.55 | 164 | 2.4 | 10.36 | 9.88 | 6.1 | 7.55